## Matrix
Index Velocity Streamgages
Site Selection Matrix for Field Reconnaissance
Characteristics based on USGS Techniques and Methods 3-A23 and WSP2175
Yellow highlighted characteristics are most important and should be given more weight when choosing an ADVM location.
|  | Site Number | 1 | 2 | 3 | 4 | 5
Characteristic | Additional Description | Site Location
Straight reach | Reach in vicinity of gage is relatively straight for 300 ft or 5-10 channel widths u/s and d/s.
Stable channel | Relatively stable and uniform channel shape at, u/s, and d/s of gage location. Streambed not subject to scour and fill (within reason) and is generally free of aquatic growth.
Parallel and uniform flow lines (ADCP-verified) | ADVM can be sited so that measurement volume is in region of relatively parallel and uniform flow lines, and all beams can measure approximately the same water velocity at all stages.
Stable velocity distribution (ADCP-verified) | Velocity distribution is constant over the range of flows (e.g., region of maximum velocities doesn't randomly change location over the range of flows).
Defined region of above-average velocity (ADCP-verified) | ADVM can be sited so that the measurement volume is in region of above-average or maximum (preferable) velocities.
No boundary effects (multi-cell velocity and beam checks) | ADVM can be sited so that measurement volume is free from boundary effects on flow (channel banks, piers, mounting structure, flow reversals, rocks, water surface, etc).
Confined flow | Flow confined to single channel at all stages, no flow bypasses site in side channels or as subsurface flow.
Limited overbank flow | Low probability of overbank flow. If this occurs, characteristics of the floodplain should be considered (i.e., it should be measurable).
Far from inflows or control structures | Gage should be located 5 to 10 channel widths u/s or d/s from any tributary inflows or flow control structures.
Good discharge measuring location | A satisfactory reach for measuring discharge at all stages is available within reasonable proximity of the gage site.
Limited bubbles | Flow is free from excessive air entrainment in the water column which is common d/s of flow control structures or large riffles.
Accessible | Easily and safely accessible for installation and operation of the gaging station. However, controls must be in place to limit access by the public. Consider access in low and high flows.
Mount infrastructure available | Infrastructure exists or can be installed easily for mounting the ADVM. Mount should allow access to ADVM for periodic cleaning, troubleshooting, etc.
Water level fluctuations within limits | Water level fluctuations allow measurement of velocity over range of stage without impacting measurement volume or introducing boundary problems (may dictate type of ADVM: uplooking or sidelooking).
Sheltered from wind | Sites affected by wind can have changing velocity distributions which can decrease the accuracy of the rating. Should note prevailing wind direction.
Lesser degree of backwater | Though backwater is unavoidable and necessitates use of the index-velocity technique, sites which have a lesser degree of backwater or ponding will likely have a more precise and accurate rating. High degrees of backwater can result in low velocities and may have lower backscatter near the operating limit of an ADVM.
Land ownership | Government vs. private - preferably government to ensure long-term access.
Reliable power | AC power available or sufficient sunlight to support solar power.
Communication/ telemetry possible | Site should ideally have clear view for communication; sites in canyons or heavy tree cover may need repeater stations.