## Introduction
Introduction The mitigation analysis tool (MAT) provides support in analyzing the sufficienciy of proposed mitigation in association with individual and off-setting transfer packages. Additional guidelines for the analysis of transfer submittals and accompanying mitigation can be found in the Department's Transfer Analysis Memo No. 24. http://www.idwr.idaho.gov/WaterManagement/WaterRights/WaterRightTransfers/wrt_default.htm The MAT is used in conjunction with the modified ESPA Transfer Tool v3.1 (Etransfer_v3_1.xls). Mitigation summary output from the ESPA Transfer Tool is copy-and-pasted into the MAT for one or more transfers. The MAT then evalutes the net depeltionary impacts for each ESPA Snake River reach due to all proposed transfers to determine a total mitigation requirement by reach. The user can then input proposed mitigation efforts into MAT and the tool will determine if the proposed mitigation is sufficient to offset the net depletionary impacts of the propsed transfers. Without additional modification the MAT can analyze up to 19 offsetting transfers and up to 5 mitigation efforts. Mitigation analysis is performed on the "Mit Eval - Transfers Only" tab. An example of offsetting transfer analysis is provided on the "Example" tab. Finally, the "Interpolator" tab allows for simple linear interpolation between two points which can sometimes be useful in the mitigation analysis process.

## Mit Eval - Transfers Only
Mitigation Analysis Period
Trimester | 2 | 6 | Annum)
Annual |  |  | AF/A:
One-Way Analysis of Independent Transfers
New Water Right (GModelo):
Impact by Reach (AF/Annum)
WR No. | Div. Rate | Con. Vol. | No. of Irr. | Priority | POD | Dedicated Vol. |  | Model |  | Ashton to | Heise to | Shelley to | Nr Blckft To | Neeley to | Dev. Wbl. To | Buhl to | Kspr | Kspr to | Malad | Malad to
| (CFS) | (AFA) | Acres | Date | Location | AFA/ | AFT | Node |  | Rexburg | Shelley | Nr Blckft | Neeley | Minidoka | Buhl | Kspr |  | Malad |  | Bancroft
Transfer 1: Proposed Steady State Impacts following Transfer
??? | ??? | 275.6 | 68.9 | 1960-01-01 | 8S26E-3 | 275.6 | 91.8667 | SP082075 | Pre-SS | 0 | 0 | 0 | 0 | 0 | 0 | 0 | 0 | 0 | 0 | 0 | 0
??? | ??? | 275.6 | 68.9 | 1960-01-01 | 8S26E-3 | 275.6 | 91.8667 | SP068066 | Post-SS | 3.6849 | 5.8254 | 20.2554 | 21.8634 | 0.52607 | 0.53816 | 0.20752 | 0.13159 | 0.014474 | 0.12473 | 0.0047635 | 53.1765
Transfer 1: Worst Case Transient State Impacts following Transfer
??? | ??? | 275.6 | 68.9 | 1960-01-01 | 8S26E-3 | 275.6 | 91.8667 | SP082075 | Pre-TS | 0 | 0 | 0 | 0 | 0 | 0 | 0 | 0 | 0 | 0 | 0 | 0
??? | ??? | 275.6 | 68.9 | 1960-01-01 | 8S26E-3 | 275.6 | 91.8667 | SP068066 | Post-TS | 3.6849 | 5.8254 | 20.2554 | 21.8634 | 0.52607 | 0.53816 | 0.20752 | 0.13159 | 0.014474 | 0.12473 | 0.0047635 | 53.1765
[5 empty] | Steady State Analysis |  |  |  | Mitigation Check 1 - >10% of Historical: | 100% | 100% | 100% | 100% | 100% | 100% | 100% | 100% | 100% | 100% | 100% |  | Mitigation Index: | 1 | 1 | 1 | 1 | 1 | 1 | 1 | 1 | 1 | 1 | 1
[9 empty] | Mitigation Check 2: > 6 AF/A: | 3.6849 | 5.8254 | 20.2554 | 21.8634 | 0.52607 | 0.53816 | 0.20752 | 0.13159 | 0.014474 | 0.12473 | 0.0047635 |  | Mitigation Index: | 0 | 0 | 1 | 1 | 0 | 0 | 0 | 0 | 0 | 0 | 0
[9 empty] | Mitigation Check 3 - >10% of Total: | 6.93% | 10.95% | 38.09% | 41.11% | 0.9893% | 1.012% | 0.3903% | 0.2475% | 0.02722% | 0.2346% | 0.008958% |  | Mitigation Index: | 0 | 1 | 1 | 1 | 0 | 0 | 0 | 0 | 0 | 0 | 0
[9 empty] | Mitigation Required?: | NO | NO | YES | YES | NO | NO | NO | NO | NO | NO | NO
[9 empty] | Mitigation Vol. Req'd (ac-ft): | 3.6849 | 5.8254 | 20.2554 | 21.8634 | 0.52607 | 0.53816 | 0.20752 | 0.13159 | 0.014474 | 0.12473 | 0.0047635
[5 empty] | Transient State Analysis |  |  |  | Mitigation Check 1 - >10% of Historical: | 100% | 100% | 100% | 100% | 100% | 100% | 100% | 100% | 100% | 100% | 100%
[9 empty] | Mitigation Check 2: > 6 AF/A: | 3.6849 | 5.8254 | 20.2554 | 21.8634 | 0.52607 | 0.53816 | 0.20752 | 0.13159 | 0.014474 | 0.12473 | 0.0047635 |  | Mitigation Index: | 1 | 1 | 1 | 1 | 1 | 1 | 1 | 1 | 1 | 1 | 1
[22 empty] | Mitigation Index: | 0 | 0 | 1 | 1 | 0 | 0 | 0 | 0 | 0 | 0 | 0
[9 empty] | Mitigation Required?: | NO | NO | YES | YES | NO | NO | NO | NO | NO | NO | NO
Read Me | [8 empty] | Mitigation Vol. Req'd (ac-ft): | 3.6849 | 5.8254 | 20.2554 | 21.8634 | 0.52607 | 0.53816 | 0.20752 | 0.13159 | 0.014474 | 0.12473 | 0.0047635
Not Used
Impact by Reach (AF/Annum)
WR No. | Div. Rate | Con. Vol. | No. of Irr. | Priority | POD | Dedicated Vol. |  | Model |  | Ashton to | Heise to | Shelley to | Nr Blckft To | Neeley to | Dev. Wbl. To | Buhl to | Kspr | Kspr to | Malad | Malad to
| (CFS) | (AFA) | Acres | Date | Location | AFA/ | AFT | Node |  | Rexburg | Shelley | Nr Blckft | Neeley | Minidoka | Buhl | Kspr |  | Malad |  | Bancroft
Transfer: Proposed Steady State Impacts following Transfer
[9 empty] | Pre-SS | [11 empty] | 0
[9 empty] | Post-SS | [11 empty] | 0
Transfer 1: Worst Case Transient State Impacts following Transfer
0 | 0 | 0 | 0 | 0 | 0 | 0 | 0 | 0 | Pre-TS | [11 empty] | 0
0 | 0 | 0 | 0 | 0 | 0 | 0 | 0 | 0 | Post-TS | [11 empty] | 0
[5 empty] | Steady State Analysis |  |  |  | Mitigation Check 1 - >10% of Historical: | 0% | 0% | 0% | 0% | 0% | 0% | 0% | 0% | 0% | 0% | 0% |  | Mitigation Index: | 0 | 0 | 0 | 0 | 0 | 0 | 0 | 0 | 0 | 0 | 0
[9 empty] | Mitigation Check 2: > 6 AF/A: | 0 | 0 | 0 | 0 | 0 | 0 | 0 | 0 | 0 | 0 | 0 |  | Mitigation Index: | 0 | 0 | 0 | 0 | 0 | 0 | 0 | 0 | 0 | 0 | 0
[9 empty] | Mitigation Check 3 - >10% of Total: | 0% | 0% | 0% | 0% | 0% | 0% | 0% | 0% | 0% | 0% | 0% |  | Mitigation Index: | 0 | 0 | 0 | 0 | 0 | 0 | 0 | 0 | 0 | 0 | 0
[9 empty] | Mitigation Required?: | NO | NO | NO | NO | NO | NO | NO | NO | NO | NO | NO
[9 empty] | Mitigation Vol. Req'd (ac-ft): | 0 | 0 | 0 | 0 | 0 | 0 | 0 | 0 | 0 | 0 | 0
[5 empty] | Transient State Analysis |  |  |  | Mitigation Check 1 - >10% of Historical: | 0% | 0% | 0% | 0% | 0% | 0% | 0% | 0% | 0% | 0% | 0%
[9 empty] | Mitigation Check 2: > 6 AF/A: | 0 | 0 | 0 | 0 | 0 | 0 | 0 | 0 | 0 | 0 | 0 |  | Mitigation Index: | 0 | 0 | 0 | 0 | 0 | 0 | 0 | 0 | 0 | 0 | 0
[22 empty] | Mitigation Index: | 0 | 0 | 0 | 0 | 0 | 0 | 0 | 0 | 0 | 0 | 0
[9 empty] | Mitigation Required?: | NO | NO | NO | NO | NO | NO | NO | NO | NO | NO | NO
[9 empty] | Mitigation Vol. Req'd (ac-ft): | 0 | 0 | 0 | 0 | 0 | 0 | 0 | 0 | 0 | 0 | 0
Not Used
Impact by Reach (AF/Annum)
WR No. | Div. Rate | Con. Vol. | No. of Irr. | Priority | POD | Dedicated Vol. |  | Model |  | Ashton to | Heise to | Shelley to | Nr Blckft To | Neeley to | Dev. Wbl. To | Buhl to | Kspr | Kspr to | Malad | Malad to
| (CFS) | (AFA) | Acres | Date | Location | AFA/ | AFT | Node |  | Rexburg | Shelley | Nr Blckft | Neeley | Minidoka | Buhl | Kspr |  | Malad |  | Bancroft
Transfer: Proposed Steady State Impacts following Transfer
35-12915 | 0.41 | 110.9 | 27.7 | 1986-10-31 |  | 110.9 | 36.9667 | SP053158 | Pre-SS | [11 empty] | 0
35-12915 | 0.41 | 110.9 | 27.7 | 1986-10-31 | 0 | 110.9 | 36.9667 | SP081159 | Post-SS | [11 empty] | 0
Transfer: Worst Case Transient State Impacts following Transfer
35-12915 | 0.41 | 110.9 | 27.7 | 1986-10-31 | 0 | 110.9 | 36.9667 | SP053158 | Pre-TS | [11 empty] | 0
35-12915 | 0.41 | 110.9 | 27.7 | 1986-10-31 | 0 | 110.9 | 36.9667 | SP081159 | Post-TS | [11 empty] | 0
[5 empty] | Steady State Analysis |  |  |  | Mitigation Check 1 - >10% of Historical: | 0% | 0% | 0% | 0% | 0% | 0% | 0% | 0% | 0% | 0% | 0% |  | Mitigation Index: | 0 | 0 | 0 | 0 | 0 | 0 | 0 | 0 | 0 | 0 | 0
[9 empty] | Mitigation Check 2: > 6 AF/A: | 0 | 0 | 0 | 0 | 0 | 0 | 0 | 0 | 0 | 0 | 0 |  | Mitigation Index: | 0 | 0 | 0 | 0 | 0 | 0 | 0 | 0 | 0 | 0 | 0
[9 empty] | Mitigation Check 3 - >10% of Total: | 0% | 0% | 0% | 0% | 0% | 0% | 0% | 0% | 0% | 0% | 0% |  | Mitigation Index: | 0 | 0 | 0 | 0 | 0 | 0 | 0 | 0 | 0 | 0 | 0
[9 empty] | Mitigation Required?: | NO | NO | NO | NO | NO | NO | NO | NO | NO | NO | NO
[9 empty] | Mitigation Vol. Req'd (ac-ft): | 0 | 0 | 0 | 0 | 0 | 0 | 0 | 0 | 0 | 0 | 0
[5 empty] | Transient State Analysis |  |  |  | Mitigation Check 1 - >10% of Historical: | 0% | 0% | 0% | 0% | 0% | 0% | 0% | 0% | 0% | 0% | 0%
[9 empty] | Mitigation Check 2: > 6 AF/A: | 0 | 0 | 0 | 0 | 0 | 0 | 0 | 0 | 0 | 0 | 0 |  | Mitigation Index: | 0 | 0 | 0 | 0 | 0 | 0 | 0 | 0 | 0 | 0 | 0
[22 empty] | Mitigation Index: | 0 | 0 | 0 | 0 | 0 | 0 | 0 | 0 | 0 | 0 | 0
[9 empty] | Mitigation Required?: | NO | NO | NO | NO | NO | NO | NO | NO | NO | NO | NO
[9 empty] | Mitigation Vol. Req'd (ac-ft): | 0 | 0 | 0 | 0 | 0 | 0 | 0 | 0 | 0 | 0 | 0
Not Used
Impact by Reach (AF/Annum)
WR No. | Div. Rate | Con. Vol. | No. of Irr. | Priority | POD | Dedicated Vol. |  | Model |  | Ashton to | Heise to | Shelley to | Nr Blckft To | Neeley to | Dev. Wbl. To | Buhl to | Kspr | Kspr to | Malad | Malad to
| (CFS) | (AFA) | Acres | Date | Location | AFA/ | AFT | Node |  | Rexburg | Shelley | Nr Blckft | Neeley | Minidoka | Buhl | Kspr |  | Malad |  | Bancroft
Transfer: Proposed Steady State Impacts following Transfer
35-12915 | 0.05 | 12.7 | 3.2 | 1986-10-31 |  | 12.7 | 4.2333 | SP053158 | Pre-SS | [11 empty] | 0
35-12915 | 0.05 | 12.7 | 3.2 | 1986-10-31 | 0 | 12.7 | 4.2333 | SP088095 | Post-SS | [11 empty] | 0
Transfer: Worst Case Transient State Impacts following Transfer
35-12915 | 0.05 | 12.7 | 3.2 | 1986-10-31 | 0 | 12.7 | 4.2333 | SP053158 | Pre-TS | [11 empty] | 0
35-12915 | 0.05 | 12.7 | 3.2 | 1986-10-31 | 0 | 12.7 | 4.2333 | SP088095 | Post-TS | [11 empty] | 0
[5 empty] | Steady State Analysis |  |  |  | Mitigation Check 1 - >10% of Historical: | 0% | 0% | 0% | 0% | 0% | 0% | 0% | 0% | 0% | 0% | 0% |  | Mitigation Index: | 0 | 0 | 0 | 0 | 0 | 0 | 0 | 0 | 0 | 0 | 0
[9 empty] | Mitigation Check 2: > 6 AF/A: | 0 | 0 | 0 | 0 | 0 | 0 | 0 | 0 | 0 | 0 | 0 |  | Mitigation Index: | 0 | 0 | 0 | 0 | 0 | 0 | 0 | 0 | 0 | 0 | 0
[9 empty] | Mitigation Check 3 - >10% of Total: | 0% | 0% | 0% | 0% | 0% | 0% | 0% | 0% | 0% | 0% | 0% |  | Mitigation Index: | 0 | 0 | 0 | 0 | 0 | 0 | 0 | 0 | 0 | 0 | 0
[9 empty] | Mitigation Required?: | NO | NO | NO | NO | NO | NO | NO | NO | NO | NO | NO
[9 empty] | Mitigation Vol. Req'd (ac-ft): | 0 | 0 | 0 | 0 | 0 | 0 | 0 | 0 | 0 | 0 | 0
[5 empty] | Transient State Analysis |  |  |  | Mitigation Check 1 - >10% of Historical: | 0% | 0% | 0% | 0% | 0% | 0% | 0% | 0% | 0% | 0% | 0%
[9 empty] | Mitigation Check 2: > 6 AF/A: | 0 | 0 | 0 | 0 | 0 | 0 | 0 | 0 | 0 | 0 | 0 |  | Mitigation Index: | 0 | 0 | 0 | 0 | 0 | 0 | 0 | 0 | 0 | 0 | 0
[22 empty] | Mitigation Index: | 0 | 0 | 0 | 0 | 0 | 0 | 0 | 0 | 0 | 0 | 0
[9 empty] | Mitigation Required?: | NO | NO | NO | NO | NO | NO | NO | NO | NO | NO | NO
[9 empty] | Mitigation Vol. Req'd (ac-ft): | 0 | 0 | 0 | 0 | 0 | 0 | 0 | 0 | 0 | 0 | 0
Not Used
Impact by Reach (AF/Annum)
WR No. | Div. Rate | Con. Vol. | No. of Irr. | Priority | POD | Dedicated Vol. |  | Model |  | Ashton to | Heise to | Shelley to | Nr Blckft To | Neeley to | Dev. Wbl. To | Buhl to | Kspr | Kspr to | Malad | Malad to
| (CFS) | (AFA) | Acres | Date | Location | AFA/ | AFT | Node |  | Rexburg | Shelley | Nr Blckft | Neeley | Minidoka | Buhl | Kspr |  | Malad |  | Bancroft
Transfer: Proposed Steady State Impacts following Transfer
35-13316 | 0.3 | 58.9 | 14.7 | 1976-01-27 |  | 58.9 | 19.6333 | SP053158 | Pre-SS | [11 empty] | 0
35-13316 | 0.3 | 58.9 | 14.7 | 1976-01-27 | 0 | 58.9 | 19.6333 | SP102121 | Post-SS | [11 empty] | 0
Transfer: Worst Case Transient State Impacts following Transfer
35-13316 | 0.3 | 58.9 | 14.7 | 1976-01-27 | 0 | 58.9 | 19.6333 | SP053158 | Pre-TS | [11 empty] | 0
35-13316 | 0.3 | 58.9 | 14.7 | 1976-01-27 | 0 | 58.9 | 19.6333 | SP102121 | Post-TS | [11 empty] | 0
[5 empty] | Steady State Analysis |  |  |  | Mitigation Check 1 - >10% of Historical: | 0% | 0% | 0% | 0% | 0% | 0% | 0% | 0% | 0% | 0% | 0% |  | Mitigation Index: | 0 | 0 | 0 | 0 | 0 | 0 | 0 | 0 | 0 | 0 | 0
[9 empty] | Mitigation Check 2: > 6 AF/A: | 0 | 0 | 0 | 0 | 0 | 0 | 0 | 0 | 0 | 0 | 0 |  | Mitigation Index: | 0 | 0 | 0 | 0 | 0 | 0 | 0 | 0 | 0 | 0 | 0
[9 empty] | Mitigation Check 3 - >10% of Total: | 0% | 0% | 0% | 0% | 0% | 0% | 0% | 0% | 0% | 0% | 0% |  | Mitigation Index: | 0 | 0 | 0 | 0 | 0 | 0 | 0 | 0 | 0 | 0 | 0
[9 empty] | Mitigation Required?: | NO | NO | NO | NO | NO | NO | NO | NO | NO | NO | NO
[9 empty] | Mitigation Vol. Req'd (ac-ft): | 0 | 0 | 0 | 0 | 0 | 0 | 0 | 0 | 0 | 0 | 0
[5 empty] | Transient State Analysis |  |  |  | Mitigation Check 1 - >10% of Historical: | 0% | 0% | 0% | 0% | 0% | 0% | 0% | 0% | 0% | 0% | 0%
[9 empty] | Mitigation Check 2: > 6 AF/A: | 0 | 0 | 0 | 0 | 0 | 0 | 0 | 0 | 0 | 0 | 0 |  | Mitigation Index: | 0 | 0 | 0 | 0 | 0 | 0 | 0 | 0 | 0 | 0 | 0
[22 empty] | Mitigation Index: | 0 | 0 | 0 | 0 | 0 | 0 | 0 | 0 | 0 | 0 | 0
[9 empty] | Mitigation Required?: | NO | NO | NO | NO | NO | NO | NO | NO | NO | NO | NO
[9 empty] | Mitigation Vol. Req'd (ac-ft): | 0 | 0 | 0 | 0 | 0 | 0 | 0 | 0 | 0 | 0 | 0
Not Used
Impact by Reach (AF/Annum)
WR No. | Div. Rate | Con. Vol. | No. of Irr. | Priority | POD | Dedicated Vol. |  | Model |  | Ashton to | Heise to | Shelley to | Nr Blckft To | Neeley to | Dev. Wbl. To | Buhl to | Kspr | Kspr to | Malad | Malad to
| (CFS) | (AFA) | Acres | Date | Location | AFA/ | AFT | Node |  | Rexburg | Shelley | Nr Blckft | Neeley | Minidoka | Buhl | Kspr |  | Malad |  | Bancroft
Transfer: Proposed Steady State Impacts following Transfer
35-13316 | 4.1 | 817.7 | 204.4 | 1976-01-27 |  | 817.7 | 272.5667 | SP053158 | Pre-SS | [11 empty] | 0
35-13316 | 4.1 | 817.7 | 204.4 | 1976-01-27 | 0 | 817.7 | 272.5667 | SP074164 | Post-SS | [11 empty] | 0
Transfer: Worst Case Transient State Impacts following Transfer
35-13316 | 4.1 | 817.7 | 204.4 | 1976-01-27 | 0 | 817.7 | 272.5667 | SP053158 | Pre-TS | [11 empty] | 0
35-13316 | 4.1 | 817.7 | 204.4 | 1976-01-27 | 0 | 817.7 | 272.5667 | SP074164 | Post-TS | [11 empty] | 0
[5 empty] | Steady State Analysis |  |  |  | Mitigation Check 1 - >10% of Historical: | 0% | 0% | 0% | 0% | 0% | 0% | 0% | 0% | 0% | 0% | 0% |  | Mitigation Index: | 0 | 0 | 0 | 0 | 0 | 0 | 0 | 0 | 0 | 0 | 0
[9 empty] | Mitigation Check 2: > 6 AF/A: | 0 | 0 | 0 | 0 | 0 | 0 | 0 | 0 | 0 | 0 | 0 |  | Mitigation Index: | 0 | 0 | 0 | 0 | 0 | 0 | 0 | 0 | 0 | 0 | 0
[9 empty] | Mitigation Check 3 - >10% of Total: | 0% | 0% | 0% | 0% | 0% | 0% | 0% | 0% | 0% | 0% | 0% |  | Mitigation Index: | 0 | 0 | 0 | 0 | 0 | 0 | 0 | 0 | 0 | 0 | 0
[9 empty] | Mitigation Required?: | NO | NO | NO | NO | NO | NO | NO | NO | NO | NO | NO
[9 empty] | Mitigation Vol. Req'd (ac-ft): | 0 | 0 | 0 | 0 | 0 | 0 | 0 | 0 | 0 | 0 | 0
[5 empty] | Transient State Analysis |  |  |  | Mitigation Check 1 - >10% of Historical: | 0% | 0% | 0% | 0% | 0% | 0% | 0% | 0% | 0% | 0% | 0%
[9 empty] | Mitigation Check 2: > 6 AF/A: | 0 | 0 | 0 | 0 | 0 | 0 | 0 | 0 | 0 | 0 | 0 |  | Mitigation Index: | 0 | 0 | 0 | 0 | 0 | 0 | 0 | 0 | 0 | 0 | 0
[22 empty] | Mitigation Index: | 0 | 0 | 0 | 0 | 0 | 0 | 0 | 0 | 0 | 0 | 0
[9 empty] | Mitigation Required?: | NO | NO | NO | NO | NO | NO | NO | NO | NO | NO | NO
[9 empty] | Mitigation Vol. Req'd (ac-ft): | 0 | 0 | 0 | 0 | 0 | 0 | 0 | 0 | 0 | 0 | 0
Not Used
Impact by Reach (AF/Annum)
WR No. | Div. Rate | Con. Vol. | No. of Irr. | Priority | POD | Dedicated Vol. |  | Model |  | Ashton to | Heise to | Shelley to | Nr Blckft To | Neeley to | Dev. Wbl. To | Buhl to | Kspr | Kspr to | Malad | Malad to
| (CFS) | (AFA) | Acres | Date | Location | AFA/ | AFT | Node |  | Rexburg | Shelley | Nr Blckft | Neeley | Minidoka | Buhl | Kspr |  | Malad |  | Bancroft
Transfer: Proposed Steady State Impacts following Transfer
35-13316 | 1.55 | 309.1 | 77.3 | 1976-01-27 |  | 309.1 | 103.0333 | SP053158 | Pre-SS | [11 empty] | 0
35-13316 | 1.55 | 309.1 | 77.3 | 1976-01-27 | 0 | 309.1 | 103.0333 | SP081159 | Post-SS | [11 empty] | 0
Transfer: Worst Case Transient State Impacts following Transfer
35-13316 | 1.55 | 309.1 | 77.3 | 1976-01-27 | 0 | 309.1 | 103.0333 | SP053158 | Pre-TS | [11 empty] | 0
35-13316 | 1.55 | 309.1 | 77.3 | 1976-01-27 | 0 | 309.1 | 103.0333 | SP081159 | Post-TS | [11 empty] | 0
[5 empty] | Steady State Analysis |  |  |  | Mitigation Check 1 - >10% of Historical: | 0% | 0% | 0% | 0% | 0% | 0% | 0% | 0% | 0% | 0% | 0% |  | Mitigation Index: | 0 | 0 | 0 | 0 | 0 | 0 | 0 | 0 | 0 | 0 | 0
[9 empty] | Mitigation Check 2: > 6 AF/A: | 0 | 0 | 0 | 0 | 0 | 0 | 0 | 0 | 0 | 0 | 0 |  | Mitigation Index: | 0 | 0 | 0 | 0 | 0 | 0 | 0 | 0 | 0 | 0 | 0
[9 empty] | Mitigation Check 3 - >10% of Total: | 0% | 0% | 0% | 0% | 0% | 0% | 0% | 0% | 0% | 0% | 0% |  | Mitigation Index: | 0 | 0 | 0 | 0 | 0 | 0 | 0 | 0 | 0 | 0 | 0
[9 empty] | Mitigation Required?: | NO | NO | NO | NO | NO | NO | NO | NO | NO | NO | NO
[9 empty] | Mitigation Vol. Req'd (ac-ft): | 0 | 0 | 0 | 0 | 0 | 0 | 0 | 0 | 0 | 0 | 0
[5 empty] | Transient State Analysis |  |  |  | Mitigation Check 1 - >10% of Historical: | 0% | 0% | 0% | 0% | 0% | 0% | 0% | 0% | 0% | 0% | 0%
[9 empty] | Mitigation Check 2: > 6 AF/A: | 0 | 0 | 0 | 0 | 0 | 0 | 0 | 0 | 0 | 0 | 0 |  | Mitigation Index: | 0 | 0 | 0 | 0 | 0 | 0 | 0 | 0 | 0 | 0 | 0
[22 empty] | Mitigation Index: | 0 | 0 | 0 | 0 | 0 | 0 | 0 | 0 | 0 | 0 | 0
[9 empty] | Mitigation Required?: | NO | NO | NO | NO | NO | NO | NO | NO | NO | NO | NO
[9 empty] | Mitigation Vol. Req'd (ac-ft): | 0 | 0 | 0 | 0 | 0 | 0 | 0 | 0 | 0 | 0 | 0
Not Used
Impact by Reach (AF/Annum)
WR No. | Div. Rate | Con. Vol. | No. of Irr. | Priority | POD | Dedicated Vol. |  | Model |  | Ashton to | Heise to | Shelley to | Nr Blckft To | Neeley to | Dev. Wbl. To | Buhl to | Kspr | Kspr to | Malad | Malad to
| (CFS) | (AFA) | Acres | Date | Location | AFA/ | AFT | Node |  | Rexburg | Shelley | Nr Blckft | Neeley | Minidoka | Buhl | Kspr |  | Malad |  | Bancroft
Transfer: Proposed Steady State Impacts following Transfer
35-13316 | 0.18 | 35.3 | 8.8 | 1976-01-27 |  | 35.3 | 11.7667 | SP053158 | Pre-SS | [11 empty] | 0
35-13316 | 0.18 | 35.3 | 8.8 | 1976-01-27 | 0 | 35.3 | 11.7667 | SP088095 | Post-SS | [11 empty] | 0
Transfer: Worst Case Transient State Impacts following Transfer
35-13316 | 0.18 | 35.3 | 8.8 | 1976-01-27 | 0 | 35.3 | 11.7667 | SP053158 | Pre-TS | [11 empty] | 0
35-13316 | 0.18 | 35.3 | 8.8 | 1976-01-27 | 0 | 35.3 | 11.7667 | SP088095 | Post-TS | [11 empty] | 0
[5 empty] | Steady State Analysis |  |  |  | Mitigation Check 1 - >10% of Historical: | 0% | 0% | 0% | 0% | 0% | 0% | 0% | 0% | 0% | 0% | 0% |  | Mitigation Index: | 0 | 0 | 0 | 0 | 0 | 0 | 0 | 0 | 0 | 0 | 0
[9 empty] | Mitigation Check 2: > 6 AF/A: | 0 | 0 | 0 | 0 | 0 | 0 | 0 | 0 | 0 | 0 | 0 |  | Mitigation Index: | 0 | 0 | 0 | 0 | 0 | 0 | 0 | 0 | 0 | 0 | 0
[9 empty] | Mitigation Check 3 - >10% of Total: | 0% | 0% | 0% | 0% | 0% | 0% | 0% | 0% | 0% | 0% | 0% |  | Mitigation Index: | 0 | 0 | 0 | 0 | 0 | 0 | 0 | 0 | 0 | 0 | 0
[9 empty] | Mitigation Required?: | NO | NO | NO | NO | NO | NO | NO | NO | NO | NO | NO
[9 empty] | Mitigation Vol. Req'd (ac-ft): | 0 | 0 | 0 | 0 | 0 | 0 | 0 | 0 | 0 | 0 | 0
[5 empty] | Transient State Analysis |  |  |  | Mitigation Check 1 - >10% of Historical: | 0% | 0% | 0% | 0% | 0% | 0% | 0% | 0% | 0% | 0% | 0%
[9 empty] | Mitigation Check 2: > 6 AF/A: | 0 | 0 | 0 | 0 | 0 | 0 | 0 | 0 | 0 | 0 | 0 |  | Mitigation Index: | 0 | 0 | 0 | 0 | 0 | 0 | 0 | 0 | 0 | 0 | 0
[22 empty] | Mitigation Index: | 0 | 0 | 0 | 0 | 0 | 0 | 0 | 0 | 0 | 0 | 0
[9 empty] | Mitigation Required?: | NO | NO | NO | NO | NO | NO | NO | NO | NO | NO | NO
[9 empty] | Mitigation Vol. Req'd (ac-ft): | 0 | 0 | 0 | 0 | 0 | 0 | 0 | 0 | 0 | 0 | 0
Not Used
Impact by Reach (AF/Annum)
WR No. | Div. Rate | Con. Vol. | No. of Irr. | Priority | POD | Dedicated Vol. |  | Model |  | Ashton to | Heise to | Shelley to | Nr Blckft To | Neeley to | Dev. Wbl. To | Buhl to | Kspr | Kspr to | Malad | Malad to
| (CFS) | (AFA) | Acres | Date | Location | AFA/ | AFT | Node |  | Rexburg | Shelley | Nr Blckft | Neeley | Minidoka | Buhl | Kspr |  | Malad |  | Bancroft
Transfer: Proposed Steady State Impacts following Transfer
35-13866 | 4.47 | 585.2 | 146.3 | 1974-03-13 |  | 585.2 | 195.0667 | SP055158 | Pre-SS | [11 empty] | 0
35-13866 | 4.47 | 585.2 | 146.3 | 1974-03-13 | 0 | 585.2 | 195.0667 | SP074164 | Post-SS | [11 empty] | 0
Transfer: Worst Case Transient State Impacts following Transfer
35-13866 | 4.47 | 585.2 | 146.3 | 1974-03-13 | 0 | 585.2 | 195.0667 | SP055158 | Pre-TS | [11 empty] | 0
35-13866 | 4.47 | 585.2 | 146.3 | 1974-03-13 | 0 | 585.2 | 195.0667 | SP074164 | Post-TS | [11 empty] | 0
[5 empty] | Steady State Analysis |  |  |  | Mitigation Check 1 - >10% of Historical: | 0% | 0% | 0% | 0% | 0% | 0% | 0% | 0% | 0% | 0% | 0% |  | Mitigation Index: | 0 | 0 | 0 | 0 | 0 | 0 | 0 | 0 | 0 | 0 | 0
[9 empty] | Mitigation Check 2: > 6 AF/A: | 0 | 0 | 0 | 0 | 0 | 0 | 0 | 0 | 0 | 0 | 0 |  | Mitigation Index: | 0 | 0 | 0 | 0 | 0 | 0 | 0 | 0 | 0 | 0 | 0
[9 empty] | Mitigation Check 3 - >10% of Total: | 0% | 0% | 0% | 0% | 0% | 0% | 0% | 0% | 0% | 0% | 0% |  | Mitigation Index: | 0 | 0 | 0 | 0 | 0 | 0 | 0 | 0 | 0 | 0 | 0
[9 empty] | Mitigation Required?: | NO | NO | NO | NO | NO | NO | NO | NO | NO | NO | NO
[9 empty] | Mitigation Vol. Req'd (ac-ft): | 0 | 0 | 0 | 0 | 0 | 0 | 0 | 0 | 0 | 0 | 0
[5 empty] | Transient State Analysis |  |  |  | Mitigation Check 1 - >10% of Historical: | 0% | 0% | 0% | 0% | 0% | 0% | 0% | 0% | 0% | 0% | 0%
[9 empty] | Mitigation Check 2: > 6 AF/A: | 0 | 0 | 0 | 0 | 0 | 0 | 0 | 0 | 0 | 0 | 0 |  | Mitigation Index: | 0 | 0 | 0 | 0 | 0 | 0 | 0 | 0 | 0 | 0 | 0
[22 empty] | Mitigation Index: | 0 | 0 | 0 | 0 | 0 | 0 | 0 | 0 | 0 | 0 | 0
[9 empty] | Mitigation Required?: | NO | NO | NO | NO | NO | NO | NO | NO | NO | NO | NO
[9 empty] | Mitigation Vol. Req'd (ac-ft): | 0 | 0 | 0 | 0 | 0 | 0 | 0 | 0 | 0 | 0 | 0
Not Used
Impact by Reach (AF/Annum)
WR No. | Div. Rate | Con. Vol. | No. of Irr. | Priority | POD | Dedicated Vol. |  | Model |  | Ashton to | Heise to | Shelley to | Nr Blckft To | Neeley to | Dev. Wbl. To | Buhl to | Kspr | Kspr to | Malad | Malad to
| (CFS) | (AFA) | Acres | Date | Location | AFA/ | AFT | Node |  | Rexburg | Shelley | Nr Blckft | Neeley | Minidoka | Buhl | Kspr |  | Malad |  | Bancroft
Transfer: Proposed Steady State Impacts following Transfer
35-13886 | 0.38 | 46.2 | 11.6 | 1974-03-13 |  | 46.2 | 15.4 | SP055158 | Pre-SS | [11 empty] | 0
35-13886 | 0.38 | 46.2 | 11.6 | 1974-03-13 | 0 | 46.2 | 15.4 | SP081159 | Post-SS | [11 empty] | 0
Transfer: Worst Case Transient State Impacts following Transfer
35-13886 | 0.38 | 46.2 | 11.6 | 1974-03-13 | 0 | 46.2 | 15.4 | SP055158 | Pre-TS | [11 empty] | 0
35-13886 | 0.38 | 46.2 | 11.6 | 1974-03-13 | 0 | 46.2 | 15.4 | SP081159 | Post-TS | [11 empty] | 0
[5 empty] | Steady State Analysis |  |  |  | Mitigation Check 1 - >10% of Historical: | 0% | 0% | 0% | 0% | 0% | 0% | 0% | 0% | 0% | 0% | 0% |  | Mitigation Index: | 0 | 0 | 0 | 0 | 0 | 0 | 0 | 0 | 0 | 0 | 0
[9 empty] | Mitigation Check 2: > 6 AF/A: | 0 | 0 | 0 | 0 | 0 | 0 | 0 | 0 | 0 | 0 | 0 |  | Mitigation Index: | 0 | 0 | 0 | 0 | 0 | 0 | 0 | 0 | 0 | 0 | 0
[9 empty] | Mitigation Check 3 - >10% of Total: | 0% | 0% | 0% | 0% | 0% | 0% | 0% | 0% | 0% | 0% | 0% |  | Mitigation Index: | 0 | 0 | 0 | 0 | 0 | 0 | 0 | 0 | 0 | 0 | 0
[9 empty] | Mitigation Required?: | NO | NO | NO | NO | NO | NO | NO | NO | NO | NO | NO
[9 empty] | Mitigation Vol. Req'd (ac-ft): | 0 | 0 | 0 | 0 | 0 | 0 | 0 | 0 | 0 | 0 | 0
[5 empty] | Transient State Analysis |  |  |  | Mitigation Check 1 - >10% of Historical: | 0% | 0% | 0% | 0% | 0% | 0% | 0% | 0% | 0% | 0% | 0%
[9 empty] | Mitigation Check 2: > 6 AF/A: | 0 | 0 | 0 | 0 | 0 | 0 | 0 | 0 | 0 | 0 | 0 |  | Mitigation Index: | 0 | 0 | 0 | 0 | 0 | 0 | 0 | 0 | 0 | 0 | 0
[22 empty] | Mitigation Index: | 0 | 0 | 0 | 0 | 0 | 0 | 0 | 0 | 0 | 0 | 0
[9 empty] | Mitigation Required?: | NO | NO | NO | NO | NO | NO | NO | NO | NO | NO | NO
[9 empty] | Mitigation Vol. Req'd (ac-ft): | 0 | 0 | 0 | 0 | 0 | 0 | 0 | 0 | 0 | 0 | 0
Not Used
Impact by Reach (AF/Annum)
WR No. | Div. Rate | Con. Vol. | No. of Irr. | Priority | POD | Dedicated Vol. |  | Model |  | Ashton to | Heise to | Shelley to | Nr Blckft To | Neeley to | Dev. Wbl. To | Buhl to | Kspr | Kspr to | Malad | Malad to
| (CFS) | (AFA) | Acres | Date | Location | AFA/ | AFT | Node |  | Rexburg | Shelley | Nr Blckft | Neeley | Minidoka | Buhl | Kspr |  | Malad |  | Bancroft
Transfer: Proposed Steady State Impacts following Transfer
35-13872 | 1.3 | 553.6 | 138.4 | 1961-06-20 |  | 553.6 | 184.5333 | SP055158 | Pre-SS | [11 empty] | 0
35-13872 | 1.3 | 553.6 | 138.4 | 1961-06-20 | 0 | 553.6 | 184.5333 | SP074164 | Post-SS | [11 empty] | 0
Transfer: Worst Case Transient State Impacts following Transfer
35-13872 | 1.3 | 553.6 | 138.4 | 1961-06-20 | 0 | 553.6 | 184.5333 | SP055158 | Pre-TS | [11 empty] | 0
35-13872 | 1.3 | 553.6 | 138.4 | 1961-06-20 | 0 | 553.6 | 184.5333 | SP074164 | Post-TS | [11 empty] | 0
[5 empty] | Steady State Analysis |  |  |  | Mitigation Check 1 - >10% of Historical: | 0% | 0% | 0% | 0% | 0% | 0% | 0% | 0% | 0% | 0% | 0% |  | Mitigation Index: | 0 | 0 | 0 | 0 | 0 | 0 | 0 | 0 | 0 | 0 | 0
[9 empty] | Mitigation Check 2: > 6 AF/A: | 0 | 0 | 0 | 0 | 0 | 0 | 0 | 0 | 0 | 0 | 0 |  | Mitigation Index: | 0 | 0 | 0 | 0 | 0 | 0 | 0 | 0 | 0 | 0 | 0
[9 empty] | Mitigation Check 3 - >10% of Total: | 0% | 0% | 0% | 0% | 0% | 0% | 0% | 0% | 0% | 0% | 0% |  | Mitigation Index: | 0 | 0 | 0 | 0 | 0 | 0 | 0 | 0 | 0 | 0 | 0
[9 empty] | Mitigation Required?: | NO | NO | NO | NO | NO | NO | NO | NO | NO | NO | NO
[9 empty] | Mitigation Vol. Req'd (ac-ft): | 0 | 0 | 0 | 0 | 0 | 0 | 0 | 0 | 0 | 0 | 0
[5 empty] | Transient State Analysis |  |  |  | Mitigation Check 1 - >10% of Historical: | 0% | 0% | 0% | 0% | 0% | 0% | 0% | 0% | 0% | 0% | 0%
[9 empty] | Mitigation Check 2: > 6 AF/A: | 0 | 0 | 0 | 0 | 0 | 0 | 0 | 0 | 0 | 0 | 0 |  | Mitigation Index: | 0 | 0 | 0 | 0 | 0 | 0 | 0 | 0 | 0 | 0 | 0
[22 empty] | Mitigation Index: | 0 | 0 | 0 | 0 | 0 | 0 | 0 | 0 | 0 | 0 | 0
[9 empty] | Mitigation Required?: | NO | NO | NO | NO | NO | NO | NO | NO | NO | NO | NO
[9 empty] | Mitigation Vol. Req'd (ac-ft): | 0 | 0 | 0 | 0 | 0 | 0 | 0 | 0 | 0 | 0 | 0
Not Used
Impact by Reach (AF/Annum)
WR No. | Div. Rate | Con. Vol. | No. of Irr. | Priority | POD | Dedicated Vol. |  | Model |  | Ashton to | Heise to | Shelley to | Nr Blckft To | Neeley to | Dev. Wbl. To | Buhl to | Kspr | Kspr to | Malad | Malad to
| (CFS) | (AFA) | Acres | Date | Location | AFA/ | AFT | Node |  | Rexburg | Shelley | Nr Blckft | Neeley | Minidoka | Buhl | Kspr |  | Malad |  | Bancroft
Transfer: Proposed Steady State Impacts following Transfer
35-13872 | 0.1 | 43.8 | 10.9 | 1961-06-20 |  | 43.8 | 14.6 | SP055158 | Pre-SS | [11 empty] | 0
35-13872 | 0.1 | 43.8 | 10.9 | 1961-06-20 | 0 | 43.8 | 14.6 | SP081159 | Post-SS | [11 empty] | 0
Transfer: Worst Case Transient State Impacts following Transfer
35-13872 | 0.1 | 43.8 | 10.9 | 1961-06-20 | 0 | 43.8 | 14.6 | SP055158 | Pre-TS | [11 empty] | 0
35-13872 | 0.1 | 43.8 | 10.9 | 1961-06-20 | 0 | 43.8 | 14.6 | SP081159 | Post-TS | [11 empty] | 0
[5 empty] | Steady State Analysis |  |  |  | Mitigation Check 1 - >10% of Historical: | 0% | 0% | 0% | 0% | 0% | 0% | 0% | 0% | 0% | 0% | 0% |  | Mitigation Index: | 0 | 0 | 0 | 0 | 0 | 0 | 0 | 0 | 0 | 0 | 0
[9 empty] | Mitigation Check 2: > 6 AF/A: | 0 | 0 | 0 | 0 | 0 | 0 | 0 | 0 | 0 | 0 | 0 |  | Mitigation Index: | 0 | 0 | 0 | 0 | 0 | 0 | 0 | 0 | 0 | 0 | 0
[9 empty] | Mitigation Check 3 - >10% of Total: | 0% | 0% | 0% | 0% | 0% | 0% | 0% | 0% | 0% | 0% | 0% |  | Mitigation Index: | 0 | 0 | 0 | 0 | 0 | 0 | 0 | 0 | 0 | 0 | 0
[9 empty] | Mitigation Required?: | NO | NO | NO | NO | NO | NO | NO | NO | NO | NO | NO
[9 empty] | Mitigation Vol. Req'd (ac-ft): | 0 | 0 | 0 | 0 | 0 | 0 | 0 | 0 | 0 | 0 | 0
[5 empty] | Transient State Analysis |  |  |  | Mitigation Check 1 - >10% of Historical: | 0% | 0% | 0% | 0% | 0% | 0% | 0% | 0% | 0% | 0% | 0%
[9 empty] | Mitigation Check 2: > 6 AF/A: | 0 | 0 | 0 | 0 | 0 | 0 | 0 | 0 | 0 | 0 | 0 |  | Mitigation Index: | 0 | 0 | 0 | 0 | 0 | 0 | 0 | 0 | 0 | 0 | 0
[22 empty] | Mitigation Index: | 0 | 0 | 0 | 0 | 0 | 0 | 0 | 0 | 0 | 0 | 0
[9 empty] | Mitigation Required?: | NO | NO | NO | NO | NO | NO | NO | NO | NO | NO | NO
[9 empty] | Mitigation Vol. Req'd (ac-ft): | 0 | 0 | 0 | 0 | 0 | 0 | 0 | 0 | 0 | 0 | 0
Not Used
Impact by Reach (AF/Annum)
WR No. | Div. Rate | Con. Vol. | No. of Irr. | Priority | POD | Dedicated Vol. |  | Model |  | Ashton to | Heise to | Shelley to | Nr Blckft To | Neeley to | Dev. Wbl. To | Buhl to | Kspr | Kspr to | Malad | Malad to
| (CFS) | (AFA) | Acres | Date | Location | AFA/ | AFT | Node |  | Rexburg | Shelley | Nr Blckft | Neeley | Minidoka | Buhl | Kspr |  | Malad |  | Bancroft
Transfer: Proposed Steady State Impacts following Transfer
35-2241A | 0.19 | 50 | 12.5 | 1952-08-19 |  | 50 | 16.6667 | SP072131 | Pre-SS | [11 empty] | 0
35-2241A | 0.19 | 50 | 12.5 | 1952-08-19 | 0 | 50 | 16.6667 | SP074164 | Post-SS | [11 empty] | 0
Transfer: Worst Case Transient State Impacts following Transfer
35-2241A | 0.19 | 50 | 12.5 | 1952-08-19 | 0 | 50 | 16.6667 | SP072131 | Pre-TS | [11 empty] | 0
35-2241A | 0.19 | 50 | 12.5 | 1952-08-19 | 0 | 50 | 16.6667 | SP074164 | Post-TS | [11 empty] | 0
[5 empty] | Steady State Analysis |  |  |  | Mitigation Check 1 - >10% of Historical: | 0% | 0% | 0% | 0% | 0% | 0% | 0% | 0% | 0% | 0% | 0% |  | Mitigation Index: | 0 | 0 | 0 | 0 | 0 | 0 | 0 | 0 | 0 | 0 | 0
[9 empty] | Mitigation Check 2: > 6 AF/A: | 0 | 0 | 0 | 0 | 0 | 0 | 0 | 0 | 0 | 0 | 0 |  | Mitigation Index: | 0 | 0 | 0 | 0 | 0 | 0 | 0 | 0 | 0 | 0 | 0
[9 empty] | Mitigation Check 3 - >10% of Total: | 0% | 0% | 0% | 0% | 0% | 0% | 0% | 0% | 0% | 0% | 0% |  | Mitigation Index: | 0 | 0 | 0 | 0 | 0 | 0 | 0 | 0 | 0 | 0 | 0
[9 empty] | Mitigation Required?: | NO | NO | NO | NO | NO | NO | NO | NO | NO | NO | NO
[9 empty] | Mitigation Vol. Req'd (ac-ft): | 0 | 0 | 0 | 0 | 0 | 0 | 0 | 0 | 0 | 0 | 0
[5 empty] | Transient State Analysis |  |  |  | Mitigation Check 1 - >10% of Historical: | 0% | 0% | 0% | 0% | 0% | 0% | 0% | 0% | 0% | 0% | 0%
[9 empty] | Mitigation Check 2: > 6 AF/A: | 0 | 0 | 0 | 0 | 0 | 0 | 0 | 0 | 0 | 0 | 0 |  | Mitigation Index: | 0 | 0 | 0 | 0 | 0 | 0 | 0 | 0 | 0 | 0 | 0
[22 empty] | Mitigation Index: | 0 | 0 | 0 | 0 | 0 | 0 | 0 | 0 | 0 | 0 | 0
[9 empty] | Mitigation Required?: | NO | NO | NO | NO | NO | NO | NO | NO | NO | NO | NO
[9 empty] | Mitigation Vol. Req'd (ac-ft): | 0 | 0 | 0 | 0 | 0 | 0 | 0 | 0 | 0 | 0 | 0
Not Used
Impact by Reach (AF/Annum)
WR No. | Div. Rate | Con. Vol. | No. of Irr. | Priority | POD | Dedicated Vol. |  | Model |  | Ashton to | Heise to | Shelley to | Nr Blckft To | Neeley to | Dev. Wbl. To | Buhl to | Kspr | Kspr to | Malad | Malad to
| (CFS) | (AFA) | Acres | Date | Location | AFA/ | AFT | Node |  | Rexburg | Shelley | Nr Blckft | Neeley | Minidoka | Buhl | Kspr |  | Malad |  | Bancroft
Transfer: Proposed Steady State Impacts following Transfer
35-2242 | 0.17 | 50 | 12.5 | 1952-08-19 |  | 50 | 16.6667 | SP072131 | Pre-SS | [11 empty] | 0
35-2242 | 0.17 | 50 | 12.5 | 1952-08-19 | 0 | 50 | 16.6667 | SP074164 | Post-SS | [11 empty] | 0
Transfer: Worst Case Transient State Impacts following Transfer
35-2242 | 0.17 | 50 | 12.5 | 1952-08-19 | 0 | 50 | 16.6667 | SP072131 | Pre-TS | [11 empty] | 0
35-2242 | 0.17 | 50 | 12.5 | 1952-08-19 | 0 | 50 | 16.6667 | SP074164 | Post-TS | [11 empty] | 0
[5 empty] | Steady State Analysis |  |  |  | Mitigation Check 1 - >10% of Historical: | 0% | 0% | 0% | 0% | 0% | 0% | 0% | 0% | 0% | 0% | 0% |  | Mitigation Index: | 0 | 0 | 0 | 0 | 0 | 0 | 0 | 0 | 0 | 0 | 0
[9 empty] | Mitigation Check 2: > 6 AF/A: | 0 | 0 | 0 | 0 | 0 | 0 | 0 | 0 | 0 | 0 | 0 |  | Mitigation Index: | 0 | 0 | 0 | 0 | 0 | 0 | 0 | 0 | 0 | 0 | 0
[9 empty] | Mitigation Check 3 - >10% of Total: | 0% | 0% | 0% | 0% | 0% | 0% | 0% | 0% | 0% | 0% | 0% |  | Mitigation Index: | 0 | 0 | 0 | 0 | 0 | 0 | 0 | 0 | 0 | 0 | 0
[9 empty] | Mitigation Required?: | NO | NO | NO | NO | NO | NO | NO | NO | NO | NO | NO
[9 empty] | Mitigation Vol. Req'd (ac-ft): | 0 | 0 | 0 | 0 | 0 | 0 | 0 | 0 | 0 | 0 | 0
[5 empty] | Transient State Analysis |  |  |  | Mitigation Check 1 - >10% of Historical: | 0% | 0% | 0% | 0% | 0% | 0% | 0% | 0% | 0% | 0% | 0%
[9 empty] | Mitigation Check 2: > 6 AF/A: | 0 | 0 | 0 | 0 | 0 | 0 | 0 | 0 | 0 | 0 | 0 |  | Mitigation Index: | 0 | 0 | 0 | 0 | 0 | 0 | 0 | 0 | 0 | 0 | 0
[22 empty] | Mitigation Index: | 0 | 0 | 0 | 0 | 0 | 0 | 0 | 0 | 0 | 0 | 0
[9 empty] | Mitigation Required?: | NO | NO | NO | NO | NO | NO | NO | NO | NO | NO | NO
[9 empty] | Mitigation Vol. Req'd (ac-ft): | 0 | 0 | 0 | 0 | 0 | 0 | 0 | 0 | 0 | 0 | 0
Not Used
Impact by Reach (AF/Annum)
WR No. | Div. Rate | Con. Vol. | No. of Irr. | Priority | POD | Dedicated Vol. |  | Model |  | Ashton to | Heise to | Shelley to | Nr Blckft To | Neeley to | Dev. Wbl. To | Buhl to | Kspr | Kspr to | Malad | Malad to
| (CFS) | (AFA) | Acres | Date | Location | AFA/ | AFT | Node |  | Rexburg | Shelley | Nr Blckft | Neeley | Minidoka | Buhl | Kspr |  | Malad |  | Bancroft
Transfer: Proposed Steady State Impacts following Transfer
35-2241A | 0.15 | 40 | 10 | 1952-08-19 |  | 40 | 13.3333 | SP072131 | Pre-SS | [11 empty] | 0
35-2241A | 0.15 | 40 | 10 | 1952-08-19 | 0 | 40 | 13.3333 | SP081159 | Post-SS | [11 empty] | 0
Transfer: Worst Case Transient State Impacts following Transfer
35-2241A | 0.15 | 40 | 10 | 1952-08-19 | 0 | 40 | 13.3333 | SP072131 | Pre-TS | [11 empty] | 0
35-2241A | 0.15 | 40 | 10 | 1952-08-19 | 0 | 40 | 13.3333 | SP081159 | Post-TS | [11 empty] | 0
[5 empty] | Steady State Analysis |  |  |  | Mitigation Check 1 - >10% of Historical: | 0% | 0% | 0% | 0% | 0% | 0% | 0% | 0% | 0% | 0% | 0% |  | Mitigation Index: | 0 | 0 | 0 | 0 | 0 | 0 | 0 | 0 | 0 | 0 | 0
[9 empty] | Mitigation Check 2: > 6 AF/A: | 0 | 0 | 0 | 0 | 0 | 0 | 0 | 0 | 0 | 0 | 0 |  | Mitigation Index: | 0 | 0 | 0 | 0 | 0 | 0 | 0 | 0 | 0 | 0 | 0
[9 empty] | Mitigation Check 3 - >10% of Total: | 0% | 0% | 0% | 0% | 0% | 0% | 0% | 0% | 0% | 0% | 0% |  | Mitigation Index: | 0 | 0 | 0 | 0 | 0 | 0 | 0 | 0 | 0 | 0 | 0
[9 empty] | Mitigation Required?: | NO | NO | NO | NO | NO | NO | NO | NO | NO | NO | NO
[9 empty] | Mitigation Vol. Req'd (ac-ft): | 0 | 0 | 0 | 0 | 0 | 0 | 0 | 0 | 0 | 0 | 0
[5 empty] | Transient State Analysis |  |  |  | Mitigation Check 1 - >10% of Historical: | 0% | 0% | 0% | 0% | 0% | 0% | 0% | 0% | 0% | 0% | 0%
[9 empty] | Mitigation Check 2: > 6 AF/A: | 0 | 0 | 0 | 0 | 0 | 0 | 0 | 0 | 0 | 0 | 0 |  | Mitigation Index: | 0 | 0 | 0 | 0 | 0 | 0 | 0 | 0 | 0 | 0 | 0
[22 empty] | Mitigation Index: | 0 | 0 | 0 | 0 | 0 | 0 | 0 | 0 | 0 | 0 | 0
[9 empty] | Mitigation Required?: | NO | NO | NO | NO | NO | NO | NO | NO | NO | NO | NO
[9 empty] | Mitigation Vol. Req'd (ac-ft): | 0 | 0 | 0 | 0 | 0 | 0 | 0 | 0 | 0 | 0 | 0
Not Used
Impact by Reach (AF/Annum)
WR No. | Div. Rate | Con. Vol. | No. of Irr. | Priority | POD | Dedicated Vol. |  | Model |  | Ashton to | Heise to | Shelley to | Nr Blckft To | Neeley to | Dev. Wbl. To | Buhl to | Kspr | Kspr to | Malad | Malad to
| (CFS) | (AFA) | Acres | Date | Location | AFA/ | AFT | Node |  | Rexburg | Shelley | Nr Blckft | Neeley | Minidoka | Buhl | Kspr |  | Malad |  | Bancroft
Transfer: Proposed Steady State Impacts following Transfer
35-2442 | 0.14 | 40 | 10 | 1952-08-19 |  | 40 | 13.3333 | SP072131 | Pre-SS | [11 empty] | 0
35-2442 | 0.14 | 40 | 10 | 1952-08-19 | 0 | 40 | 13.3333 | SP081159 | Post-SS | [11 empty] | 0
Transfer: Worst Case Transient State Impacts following Transfer
35-2442 | 0.14 | 40 | 10 | 1952-08-19 | 0 | 40 | 13.3333 | SP072131 | Pre-TS | [11 empty] | 0
35-2442 | 0.14 | 40 | 10 | 1952-08-19 | 0 | 40 | 13.3333 | SP081159 | Post-TS | [11 empty] | 0
[5 empty] | Steady State Analysis |  |  |  | Mitigation Check 1 - >10% of Historical: | 0% | 0% | 0% | 0% | 0% | 0% | 0% | 0% | 0% | 0% | 0% |  | Mitigation Index: | 0 | 0 | 0 | 0 | 0 | 0 | 0 | 0 | 0 | 0 | 0
[9 empty] | Mitigation Check 2: > 6 AF/A: | 0 | 0 | 0 | 0 | 0 | 0 | 0 | 0 | 0 | 0 | 0 |  | Mitigation Index: | 0 | 0 | 0 | 0 | 0 | 0 | 0 | 0 | 0 | 0 | 0
[9 empty] | Mitigation Check 3 - >10% of Total: | 0% | 0% | 0% | 0% | 0% | 0% | 0% | 0% | 0% | 0% | 0% |  | Mitigation Index: | 0 | 0 | 0 | 0 | 0 | 0 | 0 | 0 | 0 | 0 | 0
[9 empty] | Mitigation Required?: | NO | NO | NO | NO | NO | NO | NO | NO | NO | NO | NO
[9 empty] | Mitigation Vol. Req'd (ac-ft): | 0 | 0 | 0 | 0 | 0 | 0 | 0 | 0 | 0 | 0 | 0
[5 empty] | Transient State Analysis |  |  |  | Mitigation Check 1 - >10% of Historical: | 0% | 0% | 0% | 0% | 0% | 0% | 0% | 0% | 0% | 0% | 0%
[9 empty] | Mitigation Check 2: > 6 AF/A: | 0 | 0 | 0 | 0 | 0 | 0 | 0 | 0 | 0 | 0 | 0 |  | Mitigation Index: | 0 | 0 | 0 | 0 | 0 | 0 | 0 | 0 | 0 | 0 | 0
[22 empty] | Mitigation Index: | 0 | 0 | 0 | 0 | 0 | 0 | 0 | 0 | 0 | 0 | 0
[9 empty] | Mitigation Required?: | NO | NO | NO | NO | NO | NO | NO | NO | NO | NO | NO
[9 empty] | Mitigation Vol. Req'd (ac-ft): | 0 | 0 | 0 | 0 | 0 | 0 | 0 | 0 | 0 | 0 | 0
Not Used
Impact by Reach (AF/Annum)
WR No. | Div. Rate | Con. Vol. | No. of Irr. | Priority | POD | Dedicated Vol. |  | Model |  | Ashton to | Heise to | Shelley to | Nr Blckft To | Neeley to | Dev. Wbl. To | Buhl to | Kspr | Kspr to | Malad | Malad to
| (CFS) | (AFA) | Acres | Date | Location | AFA/ | AFT | Node |  | Rexburg | Shelley | Nr Blckft | Neeley | Minidoka | Buhl | Kspr |  | Malad |  | Bancroft
Transfer: Proposed Steady State Impacts following Transfer
35-7310A | 0.19 | 50 | 12.5 | 1973-07-19 |  | 50 | 16.6667 | SP069131 | Pre-SS | [11 empty] | 0
35-7310A | 0.19 | 50 | 12.5 | 1973-07-19 | 0 | 50 | 16.6667 | SP074164 | Post-SS | [11 empty] | 0
Transfer: Worst Case Transient State Impacts following Transfer
35-7310A | 0.19 | 50 | 12.5 | 1973-07-19 | 0 | 50 | 16.6667 | SP069131 | Pre-TS | [11 empty] | 0
35-7310A | 0.19 | 50 | 12.5 | 1973-07-19 | 0 | 50 | 16.6667 | SP074164 | Post-TS | [11 empty] | 0
[5 empty] | Steady State Analysis |  |  |  | Mitigation Check 1 - >10% of Historical: | 0% | 0% | 0% | 0% | 0% | 0% | 0% | 0% | 0% | 0% | 0% |  | Mitigation Index: | 0 | 0 | 0 | 0 | 0 | 0 | 0 | 0 | 0 | 0 | 0
[9 empty] | Mitigation Check 2: > 6 AF/A: | 0 | 0 | 0 | 0 | 0 | 0 | 0 | 0 | 0 | 0 | 0 |  | Mitigation Index: | 0 | 0 | 0 | 0 | 0 | 0 | 0 | 0 | 0 | 0 | 0
[9 empty] | Mitigation Check 3 - >10% of Total: | 0% | 0% | 0% | 0% | 0% | 0% | 0% | 0% | 0% | 0% | 0% |  | Mitigation Index: | 0 | 0 | 0 | 0 | 0 | 0 | 0 | 0 | 0 | 0 | 0
[9 empty] | Mitigation Required?: | NO | NO | NO | NO | NO | NO | NO | NO | NO | NO | NO
[9 empty] | Mitigation Vol. Req'd (ac-ft): | 0 | 0 | 0 | 0 | 0 | 0 | 0 | 0 | 0 | 0 | 0
[5 empty] | Transient State Analysis |  |  |  | Mitigation Check 1 - >10% of Historical: | 0% | 0% | 0% | 0% | 0% | 0% | 0% | 0% | 0% | 0% | 0%
[9 empty] | Mitigation Check 2: > 6 AF/A: | 0 | 0 | 0 | 0 | 0 | 0 | 0 | 0 | 0 | 0 | 0 |  | Mitigation Index: | 0 | 0 | 0 | 0 | 0 | 0 | 0 | 0 | 0 | 0 | 0
[22 empty] | Mitigation Index: | 0 | 0 | 0 | 0 | 0 | 0 | 0 | 0 | 0 | 0 | 0
[9 empty] | Mitigation Required?: | NO | NO | NO | NO | NO | NO | NO | NO | NO | NO | NO
[9 empty] | Mitigation Vol. Req'd (ac-ft): | 0 | 0 | 0 | 0 | 0 | 0 | 0 | 0 | 0 | 0 | 0
Not Used
Impact by Reach (AF/Annum)
WR No. | Div. Rate | Con. Vol. | No. of Irr. | Priority | POD | Dedicated Vol. |  | Model |  | Ashton to | Heise to | Shelley to | Nr Blckft To | Neeley to | Dev. Wbl. To | Buhl to | Kspr | Kspr to | Malad | Malad to
| (CFS) | (AFA) | Acres | Date | Location | AFA/ | AFT | Node |  | Rexburg | Shelley | Nr Blckft | Neeley | Minidoka | Buhl | Kspr |  | Malad |  | Bancroft
Transfer: Proposed Steady State Impacts following Transfer
35-13872 | 0.1 | 43.8 | 10.9 | 1961-06-20 |  | 43.8 | 14.6 | SP055158 | Pre-SS | [11 empty] | 0
35-13872 | 0.1 | 43.8 | 10.9 | 1961-06-20 | 0 | 43.8 | 14.6 | SP081159 | Post-SS | [11 empty] | 0
Transfer: Worst Case Transient State Impacts following Transfer
35-13872 | 0.1 | 43.8 | 10.9 | 1961-06-20 | 0 | 43.8 | 14.6 | SP055158 | Pre-TS | [11 empty] | 0
35-13872 | 0.1 | 43.8 | 10.9 | 1961-06-20 | 0 | 43.8 | 14.6 | SP081159 | Post-TS | [11 empty] | 0
[5 empty] | Steady State Analysis |  |  |  | Mitigation Check 1 - >10% of Historical: | 0% | 0% | 0% | 0% | 0% | 0% | 0% | 0% | 0% | 0% | 0% |  | Mitigation Index: | 0 | 0 | 0 | 0 | 0 | 0 | 0 | 0 | 0 | 0 | 0
[9 empty] | Mitigation Check 2: > 6 AF/A: | 0 | 0 | 0 | 0 | 0 | 0 | 0 | 0 | 0 | 0 | 0 |  | Mitigation Index: | 0 | 0 | 0 | 0 | 0 | 0 | 0 | 0 | 0 | 0 | 0
[9 empty] | Mitigation Check 3 - >10% of Total: | 0% | 0% | 0% | 0% | 0% | 0% | 0% | 0% | 0% | 0% | 0% |  | Mitigation Index: | 0 | 0 | 0 | 0 | 0 | 0 | 0 | 0 | 0 | 0 | 0
[9 empty] | Mitigation Required?: | NO | NO | NO | NO | NO | NO | NO | NO | NO | NO | NO
[9 empty] | Mitigation Vol. Req'd (ac-ft): | 0 | 0 | 0 | 0 | 0 | 0 | 0 | 0 | 0 | 0 | 0
[5 empty] | Transient State Analysis |  |  |  | Mitigation Check 1 - >10% of Historical: | 0% | 0% | 0% | 0% | 0% | 0% | 0% | 0% | 0% | 0% | 0%
[9 empty] | Mitigation Check 2: > 6 AF/A: | 0 | 0 | 0 | 0 | 0 | 0 | 0 | 0 | 0 | 0 | 0 |  | Mitigation Index: | 0 | 0 | 0 | 0 | 0 | 0 | 0 | 0 | 0 | 0 | 0
[22 empty] | Mitigation Index: | 0 | 0 | 0 | 0 | 0 | 0 | 0 | 0 | 0 | 0 | 0
[9 empty] | Mitigation Required?: | NO | NO | NO | NO | NO | NO | NO | NO | NO | NO | NO
[9 empty] | Mitigation Vol. Req'd (ac-ft): | 0 | 0 | 0 | 0 | 0 | 0 | 0 | 0 | 0 | 0 | 0
Not Used
Impact by Reach (AF/Annum)
WR No. | Div. Rate | Con. Vol. | No. of Irr. | Priority | POD | Dedicated Vol. |  | Model |  | Ashton to | Heise to | Shelley to | Nr Blckft To | Neeley to | Dev. Wbl. To | Buhl to | Kspr | Kspr to | Malad | Malad to
| (CFS) | (AFA) | Acres | Date | Location | AFA/ | AFT | Node |  | Rexburg | Shelley | Nr Blckft | Neeley | Minidoka | Buhl | Kspr |  | Malad |  | Bancroft
Transfer: Proposed Steady State Impacts following Transfer
35-7310A | 1.49 | 388 | 97 | 1973-07-09 |  | 388 | 129.3333 | SP069131 | Pre-SS | [11 empty] | 0
35-7310A | 1.49 | 388 | 97 | 1973-07-09 | 0 | 388 | 129.3333 | SP088095 | Post-SS | [11 empty] | 0
Transfer: Worst Case Transient State Impacts following Transfer
35-7310A | 1.49 | 388 | 97 | 1973-07-09 | 0 | 388 | 129.3333 | SP069131 | Pre-TS | [11 empty] | 0
35-7310A | 1.49 | 388 | 97 | 1973-07-09 | 0 | 388 | 129.3333 | SP088095 | Post-TS | [11 empty] | 0
[5 empty] | Steady State Analysis |  |  |  | Mitigation Check 1 - >10% of Historical: | 0% | 0% | 0% | 0% | 0% | 0% | 0% | 0% | 0% | 0% | 0% |  | Mitigation Index: | 0 | 0 | 0 | 0 | 0 | 0 | 0 | 0 | 0 | 0 | 0
[9 empty] | Mitigation Check 2: > 6 AF/A: | 0 | 0 | 0 | 0 | 0 | 0 | 0 | 0 | 0 | 0 | 0 |  | Mitigation Index: | 0 | 0 | 0 | 0 | 0 | 0 | 0 | 0 | 0 | 0 | 0
[9 empty] | Mitigation Check 3 - >10% of Total: | 0% | 0% | 0% | 0% | 0% | 0% | 0% | 0% | 0% | 0% | 0% |  | Mitigation Index: | 0 | 0 | 0 | 0 | 0 | 0 | 0 | 0 | 0 | 0 | 0
[9 empty] | Mitigation Required?: | NO | NO | NO | NO | NO | NO | NO | NO | NO | NO | NO
[9 empty] | Mitigation Vol. Req'd (ac-ft): | 0 | 0 | 0 | 0 | 0 | 0 | 0 | 0 | 0 | 0 | 0
[5 empty] | Transient State Analysis |  |  |  | Mitigation Check 1 - >10% of Historical: | 0% | 0% | 0% | 0% | 0% | 0% | 0% | 0% | 0% | 0% | 0%
[9 empty] | Mitigation Check 2: > 6 AF/A: | 0 | 0 | 0 | 0 | 0 | 0 | 0 | 0 | 0 | 0 | 0 |  | Mitigation Index: | 0 | 0 | 0 | 0 | 0 | 0 | 0 | 0 | 0 | 0 | 0
[22 empty] | Mitigation Index: | 0 | 0 | 0 | 0 | 0 | 0 | 0 | 0 | 0 | 0 | 0
[9 empty] | Mitigation Required?: | NO | NO | NO | NO | NO | NO | NO | NO | NO | NO | NO
[9 empty] | Mitigation Vol. Req'd (ac-ft): | 0 | 0 | 0 | 0 | 0 | 0 | 0 | 0 | 0 | 0 | 0
Evaluation of overall mitigation requirements per reach Steady State and Transient State, and Off-Setting Benefits (Sum of reach debits only where mitigation is required and credits)
Steady State Summary of Modified Stream Depletions Following Transfer(s)
Impact by Reach (AF/Annum)
[10 empty] | Ashton to | Heise to | Shelley to | Nr Blckft To | Neeley to | Dev. Wbl. To | Buhl to | Kspr | Kspr to | Malad | Malad to
[10 empty] | Rexburg | Shelley | Nr Blckft | Neeley | Minidoka | Buhl | Kspr |  | Malad |  | Bancroft |  |  | This Table Supports Conditional Formatting Logic | [10 empty] | This Table Supports the Summation of Reach Impacts due to All One-Way Transfers
[9 empty] | 1 | 3.6849 | 5.8254 | 20.2554 | 21.8634 | 0.52607 | 0.53816 | 0.20752 | 0.13159 | 0.014474 | 0.12473 | 0.0047635 |  | 1 | 0 | 0 | 1 | 1 | 0 | 0 | 0 | 0 | 0 | 0 | 0 | 0 | 0 | 20.2554 | 21.8634 | 0 | 0 | 0 | 0 | 0 | 0 | 0
[9 empty] | 2 | 0 | 0 | 0 | 0 | 0 | 0 | 0 | 0 | 0 | 0 | 0 |  | 2 | 0 | 0 | 0 | 0 | 0 | 0 | 0 | 0 | 0 | 0 | 0 | 0 | 0 | 0 | 0 | 0 | 0 | 0 | 0 | 0 | 0 | 0
[9 empty] | 3 | 0 | 0 | 0 | 0 | 0 | 0 | 0 | 0 | 0 | 0 | 0 |  | 3 | 0 | 0 | 0 | 0 | 0 | 0 | 0 | 0 | 0 | 0 | 0 | 0 | 0 | 0 | 0 | 0 | 0 | 0 | 0 | 0 | 0 | 0
[9 empty] | 4 | 0 | 0 | 0 | 0 | 0 | 0 | 0 | 0 | 0 | 0 | 0 |  | 4 | 0 | 0 | 0 | 0 | 0 | 0 | 0 | 0 | 0 | 0 | 0 | 0 | 0 | 0 | 0 | 0 | 0 | 0 | 0 | 0 | 0 | 0
[9 empty] | 5 | 0 | 0 | 0 | 0 | 0 | 0 | 0 | 0 | 0 | 0 | 0 |  | 5 | 0 | 0 | 0 | 0 | 0 | 0 | 0 | 0 | 0 | 0 | 0 | 0 | 0 | 0 | 0 | 0 | 0 | 0 | 0 | 0 | 0 | 0
[9 empty] | 6 | 0 | 0 | 0 | 0 | 0 | 0 | 0 | 0 | 0 | 0 | 0 |  | 6 | 0 | 0 | 0 | 0 | 0 | 0 | 0 | 0 | 0 | 0 | 0 | 0 | 0 | 0 | 0 | 0 | 0 | 0 | 0 | 0 | 0 | 0
[9 empty] | 7 | 0 | 0 | 0 | 0 | 0 | 0 | 0 | 0 | 0 | 0 | 0 |  | 7 | 0 | 0 | 0 | 0 | 0 | 0 | 0 | 0 | 0 | 0 | 0 | 0 | 0 | 0 | 0 | 0 | 0 | 0 | 0 | 0 | 0 | 0
[9 empty] | 8 | 0 | 0 | 0 | 0 | 0 | 0 | 0 | 0 | 0 | 0 | 0 |  | 8 | 0 | 0 | 0 | 0 | 0 | 0 | 0 | 0 | 0 | 0 | 0 | 0 | 0 | 0 | 0 | 0 | 0 | 0 | 0 | 0 | 0 | 0
[9 empty] | 9 | 0 | 0 | 0 | 0 | 0 | 0 | 0 | 0 | 0 | 0 | 0 |  | 9 | 0 | 0 | 0 | 0 | 0 | 0 | 0 | 0 | 0 | 0 | 0 | 0 | 0 | 0 | 0 | 0 | 0 | 0 | 0 | 0 | 0 | 0
[9 empty] | 10 | 0 | 0 | 0 | 0 | 0 | 0 | 0 | 0 | 0 | 0 | 0 |  | 10 | 0 | 0 | 0 | 0 | 0 | 0 | 0 | 0 | 0 | 0 | 0 | 0 | 0 | 0 | 0 | 0 | 0 | 0 | 0 | 0 | 0 | 0
[9 empty] | 11 | 0 | 0 | 0 | 0 | 0 | 0 | 0 | 0 | 0 | 0 | 0 |  | 11 | 0 | 0 | 0 | 0 | 0 | 0 | 0 | 0 | 0 | 0 | 0 | 0 | 0 | 0 | 0 | 0 | 0 | 0 | 0 | 0 | 0 | 0
[9 empty] | 12 | 0 | 0 | 0 | 0 | 0 | 0 | 0 | 0 | 0 | 0 | 0 |  | 12 | 0 | 0 | 0 | 0 | 0 | 0 | 0 | 0 | 0 | 0 | 0 | 0 | 0 | 0 | 0 | 0 | 0 | 0 | 0 | 0 | 0 | 0
[9 empty] | 13 | 0 | 0 | 0 | 0 | 0 | 0 | 0 | 0 | 0 | 0 | 0 |  | 13 | 0 | 0 | 0 | 0 | 0 | 0 | 0 | 0 | 0 | 0 | 0 | 0 | 0 | 0 | 0 | 0 | 0 | 0 | 0 | 0 | 0 | 0
[9 empty] | 14 | 0 | 0 | 0 | 0 | 0 | 0 | 0 | 0 | 0 | 0 | 0 |  | 14 | 0 | 0 | 0 | 0 | 0 | 0 | 0 | 0 | 0 | 0 | 0 | 0 | 0 | 0 | 0 | 0 | 0 | 0 | 0 | 0 | 0 | 0
[9 empty] | 15 | 0 | 0 | 0 | 0 | 0 | 0 | 0 | 0 | 0 | 0 | 0 |  | 15 | 0 | 0 | 0 | 0 | 0 | 0 | 0 | 0 | 0 | 0 | 0 | 0 | 0 | 0 | 0 | 0 | 0 | 0 | 0 | 0 | 0 | 0
[9 empty] | 16 | 0 | 0 | 0 | 0 | 0 | 0 | 0 | 0 | 0 | 0 | 0 |  | 16 | 0 | 0 | 0 | 0 | 0 | 0 | 0 | 0 | 0 | 0 | 0 | 0 | 0 | 0 | 0 | 0 | 0 | 0 | 0 | 0 | 0 | 0
[9 empty] | 17 | 0 | 0 | 0 | 0 | 0 | 0 | 0 | 0 | 0 | 0 | 0 |  | 17 | 0 | 0 | 0 | 0 | 0 | 0 | 0 | 0 | 0 | 0 | 0 | 0 | 0 | 0 | 0 | 0 | 0 | 0 | 0 | 0 | 0 | 0
[9 empty] | 18 | 0 | 0 | 0 | 0 | 0 | 0 | 0 | 0 | 0 | 0 | 0 |  | 18 | 0 | 0 | 0 | 0 | 0 | 0 | 0 | 0 | 0 | 0 | 0 | 0 | 0 | 0 | 0 | 0 | 0 | 0 | 0 | 0 | 0 | 0
[9 empty] | 19 | 0 | 0 | 0 | 0 | 0 | 0 | 0 | 0 | 0 | 0 | 0 |  | 19 | 0 | 0 | 0 | 0 | 0 | 0 | 0 | 0 | 0 | 0 | 0 | 0 | 0 | 0 | 0 | 0 | 0 | 0 | 0 | 0 | 0 | 0
[9 empty] | Summary: | 0 | 0 | 20.2554 | 21.8634 | 0 | 0 | 0 | 0 | 0 | 0 | 0 | [13 empty] | 0 | 0 | 20.2554 | 21.8634 | 0 | 0 | 0 | 0 | 0 | 0 | 0
Transient State Summary of Modified Stream Depletions Following Transfer(s)
Impact by Reach (AF/Annum)
[10 empty] | Ashton to | Heise to | Shelley to | Nr Blckft To | Neeley to | Dev. Wbl. To | Buhl to | Kspr | Kspr to | Malad | Malad to
[10 empty] | Rexburg | Shelley | Nr Blckft | Neeley | Minidoka | Buhl | Kspr |  | Malad |  | Bancroft
[9 empty] | 1 | 3.6849 | 5.8254 | 20.2554 | 21.8634 | 0.52607 | 0.53816 | 0.20752 | 0.13159 | 0.014474 | 0.12473 | 0.0047635
[9 empty] | 2 | 0 | 0 | 0 | 0 | 0 | 0 | 0 | 0 | 0 | 0 | 0
[9 empty] | 3 | 0 | 0 | 0 | 0 | 0 | 0 | 0 | 0 | 0 | 0 | 0
[9 empty] | 4 | 0 | 0 | 0 | 0 | 0 | 0 | 0 | 0 | 0 | 0 | 0
[9 empty] | 5 | 0 | 0 | 0 | 0 | 0 | 0 | 0 | 0 | 0 | 0 | 0
[9 empty] | 6 | 0 | 0 | 0 | 0 | 0 | 0 | 0 | 0 | 0 | 0 | 0
[9 empty] | 7 | 0 | 0 | 0 | 0 | 0 | 0 | 0 | 0 | 0 | 0 | 0
[9 empty] | 8 | 0 | 0 | 0 | 0 | 0 | 0 | 0 | 0 | 0 | 0 | 0
[9 empty] | 9 | 0 | 0 | 0 | 0 | 0 | 0 | 0 | 0 | 0 | 0 | 0
[9 empty] | 10 | 0 | 0 | 0 | 0 | 0 | 0 | 0 | 0 | 0 | 0 | 0
[9 empty] | 11 | 0 | 0 | 0 | 0 | 0 | 0 | 0 | 0 | 0 | 0 | 0
[9 empty] | 12 | 0 | 0 | 0 | 0 | 0 | 0 | 0 | 0 | 0 | 0 | 0
[9 empty] | 13 | 0 | 0 | 0 | 0 | 0 | 0 | 0 | 0 | 0 | 0 | 0
[9 empty] | 14 | 0 | 0 | 0 | 0 | 0 | 0 | 0 | 0 | 0 | 0 | 0
[9 empty] | 15 | 0 | 0 | 0 | 0 | 0 | 0 | 0 | 0 | 0 | 0 | 0
[9 empty] | 16 | 0 | 0 | 0 | 0 | 0 | 0 | 0 | 0 | 0 | 0 | 0
[9 empty] | 17 | 0 | 0 | 0 | 0 | 0 | 0 | 0 | 0 | 0 | 0 | 0
[9 empty] | 18 | 0 | 0 | 0 | 0 | 0 | 0 | 0 | 0 | 0 | 0 | 0
[9 empty] | 19 | 0 | 0 | 0 | 0 | 0 | 0 | 0 | 0 | 0 | 0 | 0
Evaluation of Permanent Mitigation Efforts (non-use, acreage consolidation) in Addition to Off-Setting Transfer Benefits - Steady State Evaluation Only
Set Aside 1 (Non-Use/Desiccation):
Impact by Reach (AF/Annum)
WR No. | Div. Rate | Con. Vol. | No. of Irr. | Priority | POD | Dedicated Vol. |  | Model |  | Ashton to | Heise to | Shelley to | Nr Blckft To | Neeley to | Dev. Wbl. To | Buhl to | Kspr | Kspr to | Malad | Malad to
| (CFS) | (AFA) | Acres | Date | Location | AFA/ | AFT | Node |  | Rexburg | Shelley | Nr Blckft | Neeley | Minidoka | Buhl | Kspr |  | Malad |  | Bancroft
Non-Use: Proposed Steady State Impacts following Change
??? | ??? | 1398.4 | 349.6 | 1990-01-01 | 7S22E | 75 | 25 | SP070057 | Pre-SS | [11 empty] | 0
??? | ??? | 1398.4 | 349.6 | 1990-01-01 | 7S22E | 75 | 25 | SP070057 | Post-SS | [11 empty] | 0
Non-Use 1: Worst Case Transient State Impacts following Change
??? | ??? | 1398.4 | 349.6 | 1990-01-01 | 7S22E | 75 | 25 | SP070057 | Pre-TS | [11 empty] | 0
??? | ??? | 1398.4 | 349.6 | 1990-01-01 | 7S22E | 75 | 25 | SP070057 | Post-TS | [11 empty] | 0
[9 empty] | SS Reach Impacts: | 0 | 0 | 0 | 0 | 0 | 0 | 0 | 0 | 0 | 0 | 0
Read Me | [8 empty] | TS Reach Impacts | 0 | 0 | 0 | 0 | 0 | 0 | 0 | 0 | 0 | 0 | 0
Not Used
Impact by Reach (AF/Annum)
WR No. | Div. Rate | Con. Vol. | No. of Irr. | Priority | POD | Dedicated Vol. |  | Model |  | Ashton to | Heise to | Shelley to | Nr Blckft To | Neeley to | Dev. Wbl. To | Buhl to | Kspr | Kspr to | Malad | Malad to
| (CFS) | (AFA) | Acres | Date | Location | AFA/ | AFT | Node |  | Rexburg | Shelley | Nr Blckft | Neeley | Minidoka | Buhl | Kspr |  | Malad |  | Bancroft
Non-Use: Proposed Steady State Impacts following Change
35-12915 | 0.18 | 47.8 | 11.9 | 1986-10-31 |  | 47.8 | 15.9333 | SP053158 | Pre-SS | [11 empty] | 0
35-12915 | 0.18 | 47.8 | 11.9 | 1986-10-31 | 0 | 47.8 | 15.9333 | SP053158 | Post-SS | [11 empty] | 0
Non-Use 1: Worst Case Transient State Impacts following Change
35-12915 | 0.18 | 47.8 | 11.9 | 1986-10-31 | 0 | 47.8 | 15.9333 | SP053158 | Pre-TS | [11 empty] | 0
35-12915 | 0.18 | 47.8 | 11.9 | 1986-10-31 | 0 | 47.8 | 15.9333 | SP053158 | Post-TS | [11 empty] | 0
[9 empty] | SS Reach Impacts: | 0 | 0 | 0 | 0 | 0 | 0 | 0 | 0 | 0 | 0 | 0
[9 empty] | TS Reach Impacts | 0 | 0 | 0 | 0 | 0 | 0 | 0 | 0 | 0 | 0 | 0
Not Used
Impact by Reach (AF/Annum)
WR No. | Div. Rate | Con. Vol. | No. of Irr. | Priority | POD | Dedicated Vol. |  | Model |  | Ashton to | Heise to | Shelley to | Nr Blckft To | Neeley to | Dev. Wbl. To | Buhl to | Kspr | Kspr to | Malad | Malad to
| (CFS) | (AFA) | Acres | Date | Location | AFA/ | AFT | Node |  | Rexburg | Shelley | Nr Blckft | Neeley | Minidoka | Buhl | Kspr |  | Malad |  | Bancroft
Non-Use: Proposed Steady State Impacts following Change
35-13316 | 0.67 | 133 | 33.3 | 1976-01-27 |  | 133 | 44.3333 | SP053158 | Pre-SS | [11 empty] | 0
35-13316 | 0.67 | 133 | 33.3 | 1976-01-27 | 0 | 133 | 44.3333 | SP053158 | Post-SS | [11 empty] | 0
Non-Use 1: Worst Case Transient State Impacts following Change
35-13316 | 0.67 | 133 | 33.3 | 1976-01-27 | 0 | 133 | 44.3333 | SP053158 | Pre-TS | [11 empty] | 0
35-13316 | 0.67 | 133 | 33.3 | 1976-01-27 | 0 | 133 | 44.3333 | SP053158 | Post-TS | [11 empty] | 0
[9 empty] | SS Reach Impacts: | 0 | 0 | 0 | 0 | 0 | 0 | 0 | 0 | 0 | 0 | 0
[9 empty] | TS Reach Impacts | 0 | 0 | 0 | 0 | 0 | 0 | 0 | 0 | 0 | 0 | 0
Not Used
Impact by Reach (AF/Annum)
WR No. | Div. Rate | Con. Vol. | No. of Irr. | Priority | POD | Dedicated Vol. |  | Model |  | Ashton to | Heise to | Shelley to | Nr Blckft To | Neeley to | Dev. Wbl. To | Buhl to | Kspr | Kspr to | Malad | Malad to
| (CFS) | (AFA) | Acres | Date | Location | AFA/ | AFT | Node |  | Rexburg | Shelley | Nr Blckft | Neeley | Minidoka | Buhl | Kspr |  | Malad |  | Bancroft
Non-Use: Proposed Steady State Impacts following Change
35-13866 | 0.85 | 104.4 | 26.1 | 1974-03-13 |  | 104.4 | 34.8 | SP055158 | Pre-SS | [11 empty] | 0
35-13866 | 0.85 | 104.4 | 26.1 | 1974-03-13 | 0 | 104.4 | 34.8 | SP055158 | Post-SS | [11 empty] | 0
Non-Use 1: Worst Case Transient State Impacts following Change
35-13866 | 0.85 | 104.4 | 26.1 | 1974-03-13 | 0 | 104.4 | 34.8 | SP055158 | Pre-TS | [11 empty] | 0
35-13866 | 0.85 | 104.4 | 26.1 | 1974-03-13 | 0 | 104.4 | 34.8 | SP055158 | Post-TS | [11 empty] | 0
[9 empty] | SS Reach Impacts: | 0 | 0 | 0 | 0 | 0 | 0 | 0 | 0 | 0 | 0 | 0
[9 empty] | TS Reach Impacts | 0 | 0 | 0 | 0 | 0 | 0 | 0 | 0 | 0 | 0 | 0
Not Used
Impact by Reach (AF/Annum)
WR No. | Div. Rate | Con. Vol. | No. of Irr. | Priority | POD | Dedicated Vol. |  | Model |  | Ashton to | Heise to | Shelley to | Nr Blckft To | Neeley to | Dev. Wbl. To | Buhl to | Kspr | Kspr to | Malad | Malad to
| (CFS) | (AFA) | Acres | Date | Location | AFA/ | AFT | Node |  | Rexburg | Shelley | Nr Blckft | Neeley | Minidoka | Buhl | Kspr |  | Malad |  | Bancroft
Non-Use: Proposed Steady State Impacts following Change
35-13872 | 0.23 | 98.8 | 24.7 | 1961-06-20 |  | 98.8 | 32.9333 | SP055158 | Pre-SS | [11 empty] | 0
35-13872 | 0.23 | 98.8 | 24.7 | 1961-06-20 | 0 | 98.8 | 32.9333 | SP055158 | Post-SS | [11 empty] | 0
Non-Use 1: Worst Case Transient State Impacts following Change
35-13872 | 0.23 | 98.8 | 24.7 | 1961-06-20 | 0 | 98.8 | 32.9333 | SP055158 | Pre-TS | [11 empty] | 0
35-13872 | 0.23 | 98.8 | 24.7 | 1961-06-20 | 0 | 98.8 | 32.9333 | SP055158 | Post-TS | [11 empty] | 0
[9 empty] | SS Reach Impacts: | 0 | 0 | 0 | 0 | 0 | 0 | 0 | 0 | 0 | 0 | 0
[9 empty] | TS Reach Impacts | 0 | 0 | 0 | 0 | 0 | 0 | 0 | 0 | 0 | 0 | 0
Re-evaluation of overall mitigation requirements per reach, Steady State Only (Sum of reach debits only where mitigation is required and credits)
Steady State Summary of Modified Stream Depletions Following Transfer(s)
Impact by Reach (AF/Annum)
[10 empty] | Ashton to | Heise to | Shelley to | Nr Blckft To | Neeley to | Dev. Wbl. To | Buhl to | Kspr | Kspr to | Malad | Malad to
[10 empty] | Rexburg | Shelley | Nr Blckft | Neeley | Minidoka | Buhl | Kspr |  | Malad |  | Bancroft
[9 empty] | Total 1- Way Transfer Depletions: | 0 | 0 | 20.2554 | 21.8634 | 0 | 0 | 0 | 0 | 0 | 0 | 0
[9 empty] | Total Mitigation Efforts: | 0 | 0 | 0 | 0 | 0 | 0 | 0 | 0 | 0 | 0 | 0
[10 empty] | 0 | 0 | 20.2554 | 21.8634 | 0 | 0 | 0 | 0 | 0 | 0 | 0
Note on C2: This pull down menu selects the time step for which mitigation analysis shall occur. Select "Trimester" if input into this spreadsheet is coming from the ESPAM Transfer Tool, and depletions were input on a trimester scale. Select "Annual" if input into this model is coming from a depletionary analysis that utilizes model cell response functions. The selection alters the logic applied behind determination of mitigation requirements.
Note on W37: mweaver: Contents within dashed box should be pasted (paste special/values only)in from modified Etransfer_v3_1.xls spreadsheet under "calculated values" tab.
Note on C513: As currently configured this spreadsheet allows for the net evaluation of up to 5 individual mitigation efforts. To view additional mitigation input cell ranges unhide rows 517-586.
Note on C30: As currently configured this spreadsheet allows for the net evaluation of up to 19 individual one-way transfers. To view additional transfer input cell ranges unhide rows 31-448.
Note on W14: For evaluation of mitigation requirements, all values within dashed box can be cut and pasted into the "Mitigation Analysis Tool" spreadsheet from the Modified Etransfer_v3_1 spreadsheet tool.
Note on L24: Note the temporal units associated with this volumetric value are consistent with the mitigation analysis period selected by the user in the upper right hand corner of this spreadsheet.
Note on L30: Note the temporal units associated with this volumetric value are consistent with the mitigation analysis period selected by the user in the upper right hand corner of this spreadsheet.
Carry out one way analysis. If reach depletions go up, it is a debit, if they go down, it is a credit. Sum all debits, only where mitigation is required (dark yellow), and all credits (light yellow). Mitigation is required for the full amount of the summed values if greater than zero. Steady state analysis represents permanent mitigation requirements at future steady state (or last timestep from the ESPAM Transfer Tool model run). Transient state analysis represents mitigation requirements for the worst or maximum time step in the model run.
Evaluation of transient state mitigation requirement is not comprehensive across all time steps. Instead this evaluation finds the maximum stream depletion following the start of the transfer and looks at depletion amounts from that time step. In many instances this depletion is greater than the depletion associated with the steady state condition or final time step. This evaluation is merely an indicator of whether transient depletions must be considered, not an indicator of all transient impacts.

## Simple Example
Mitigation Analysis Period
Trimester | 1 | 2.01 | Trimester)
Annual |  |  | AF/T:
One-Way Analysis of Independent Transfers
Enter Information for First Transfer Here | [9 empty] | Impact by Reach (AF/Trimester)
WR No. | Div. Rate | Con. Vol. | No. of Irr. | Priority | POD | Dedicated Vol. |  | Model |  | Ashton to | Heise to | Shelley to | Nr Blckft To | Neeley to | Dev. Wbl. To | Buhl to | Kspr | Kspr to | Malad | Malad to
| (CFS) | (AFA) | Acres | Date | Location | AFA/ | AFT | Node |  | Rexburg | Shelley | Nr Blckft | Neeley | Minidoka | Buhl | Kspr |  | Malad |  | Bancroft
Transfer 1: Input Water Right Conditions Prior to Transfer
[9 empty] | Pre-SS | 0 | 0 | 0 | 0 | 0 | 0 | 0 | 0 | 0 | 0 | 0 | 0
[9 empty] | Post-SS | 3.6849 | 5.8254 | 20.2554 | 21.8634 | 0.52607 | 0.53816 | 0.20752 | 0.13159 | 0.014474 | 0.12473 | 0.0047635 | 53.1765
Transfer 1: Input Water Right Conditions Following Transfer
0 | 0 | 0 | 0 | 0 | 0 | 0 | 0 |  | Pre-TS | 0 | 0 | 0 | 0 | 0 | 0 | 0 | 0 | 0 | 0 | 0 | 0
[9 empty] | Post-TS | 3.6849 | 5.8254 | 20.2554 | 21.8634 | 0.52607 | 0.53816 | 0.20752 | 0.13159 | 0.014474 | 0.12473 | 0.0047635 | 53.1765
[5 empty] | Steady State Analysis |  |  |  | Mitigation Check 1 - >10% of Historical: | 100% | 100% | 100% | 100% | 100% | 100% | 100% | 100% | 100% | 100% | 100% |  | Mitigation Index: | 1 | 1 | 1 | 1 | 1 | 1 | 1 | 1 | 1 | 1 | 1
[9 empty] | Mitigation Check 2: > 2 AF/T: | 3.6849 | 5.8254 | 20.2554 | 21.8634 | 0.52607 | 0.53816 | 0.20752 | 0.13159 | 0.014474 | 0.12473 | 0.0047635 |  | Mitigation Index: | 1 | 1 | 1 | 1 | 0 | 0 | 0 | 0 | 0 | 0 | 0
[9 empty] | Mitigation Check 3 - >10% of Total: | 6.93% | 10.95% | 38.09% | 41.11% | 0.9893% | 1.012% | 0.3903% | 0.2475% | 0.02722% | 0.2346% | 0.008958% |  | Mitigation Index: | 0 | 1 | 1 | 1 | 0 | 0 | 0 | 0 | 0 | 0 | 0
[9 empty] | Mitigation Required?: | NO | YES | YES | YES | NO | NO | NO | NO | NO | NO | NO
[9 empty] | Mitigation Vol. Req'd (ac-ft): | 3.6849 | 5.8254 | 20.2554 | 21.8634 | 0.52607 | 0.53816 | 0.20752 | 0.13159 | 0.014474 | 0.12473 | 0.0047635
[5 empty] | Transient State Analysis |  |  |  | Mitigation Check 1 - >10% of Historical: | 100% | 100% | 100% | 100% | 100% | 100% | 100% | 100% | 100% | 100% | 100%
[9 empty] | Mitigation Check 2: > 2.01 AF/T: | 3.6849 | 5.8254 | 20.2554 | 21.8634 | 0.52607 | 0.53816 | 0.20752 | 0.13159 | 0.014474 | 0.12473 | 0.0047635 |  | Mitigation Index: | 1 | 1 | 1 | 1 | 1 | 1 | 1 | 1 | 1 | 1 | 1
[22 empty] | Mitigation Index: | 1 | 1 | 1 | 1 | 0 | 0 | 0 | 0 | 0 | 0 | 0
[9 empty] | Mitigation Required?: | YES | YES | YES | YES | NO | NO | NO | NO | NO | NO | NO
Read Me | [8 empty] | Mitigation Vol. Req'd (ac-ft): | 3.6849 | 5.8254 | 20.2554 | 21.8634 | 0.52607 | 0.53816 | 0.20752 | 0.13159 | 0.014474 | 0.12473 | 0.0047635
Enter Information for 2nd Transfer Here | [9 empty] | Impact by Reach (AF/Trimester)
WR No. | Div. Rate | Con. Vol. | No. of Irr. | Priority | POD | Dedicated Vol. |  | Model |  | Ashton to | Heise to | Shelley to | Nr Blckft To | Neeley to | Dev. Wbl. To | Buhl to | Kspr | Kspr to | Malad | Malad to
| (CFS) | (AFA) | Acres | Date | Location | AFA/ | AFT | Node |  | Rexburg | Shelley | Nr Blckft | Neeley | Minidoka | Buhl | Kspr |  | Malad |  | Bancroft
Transfer 2: Input Water Right Conditions Prior to Transfer
[9 empty] | Pre-SS | [11 empty] | 0
[9 empty] | Post-SS | [11 empty] | 0
Transfer 2: Input Water Right Conditions Following Transfer
0 | 0 | 0 | 0 | 0 | 0 | 0 | 0 |  | Pre-TS | [11 empty] | 0
[9 empty] | Post-TS | [11 empty] | 0
[5 empty] | Steady State Analysis |  |  |  | Mitigation Check 1 - >10% of Historical: | 0% | 0% | 0% | 0% | 0% | 0% | 0% | 0% | 0% | 0% | 0% |  | Mitigation Index: | 0 | 0 | 0 | 0 | 0 | 0 | 0 | 0 | 0 | 0 | 0
[9 empty] | Mitigation Check 2: > 2 AF/T: | 0 | 0 | 0 | 0 | 0 | 0 | 0 | 0 | 0 | 0 | 0 |  | Mitigation Index: | 0 | 0 | 0 | 0 | 0 | 0 | 0 | 0 | 0 | 0 | 0
[9 empty] | Mitigation Check 3 - >10% of Total: | 0% | 0% | 0% | 0% | 0% | 0% | 0% | 0% | 0% | 0% | 0% |  | Mitigation Index: | 0 | 0 | 0 | 0 | 0 | 0 | 0 | 0 | 0 | 0 | 0
[9 empty] | Mitigation Required?: | NO | NO | NO | NO | NO | NO | NO | NO | NO | NO | NO
[9 empty] | Mitigation Vol. Req'd (ac-ft): | 0 | 0 | 0 | 0 | 0 | 0 | 0 | 0 | 0 | 0 | 0
[5 empty] | Transient State Analysis |  |  |  | Mitigation Check 1 - >10% of Historical: | 0% | 0% | 0% | 0% | 0% | 0% | 0% | 0% | 0% | 0% | 0%
[9 empty] | Mitigation Check 2: > 2.01 AF/T: | 0 | 0 | 0 | 0 | 0 | 0 | 0 | 0 | 0 | 0 | 0 |  | Mitigation Index: | 0 | 0 | 0 | 0 | 0 | 0 | 0 | 0 | 0 | 0 | 0
[22 empty] | Mitigation Index: | 0 | 0 | 0 | 0 | 0 | 0 | 0 | 0 | 0 | 0 | 0
[9 empty] | Mitigation Required?: | NO | NO | NO | NO | NO | NO | NO | NO | NO | NO | NO
[9 empty] | Mitigation Vol. Req'd (ac-ft): | 0 | 0 | 0 | 0 | 0 | 0 | 0 | 0 | 0 | 0 | 0
Enter Information for 3rd Transfer Here | [9 empty] | Impact by Reach (AF/Trimester)
WR No. | Div. Rate | Con. Vol. | No. of Irr. | Priority | POD | Dedicated Vol. |  | Model |  | Ashton to | Heise to | Shelley to | Nr Blckft To | Neeley to | Dev. Wbl. To | Buhl to | Kspr | Kspr to | Malad | Malad to
| (CFS) | (AFA) | Acres | Date | Location | AFA/ | AFT | Node |  | Rexburg | Shelley | Nr Blckft | Neeley | Minidoka | Buhl | Kspr |  | Malad |  | Bancroft
Transfer 3: Input Water Right Conditions Prior to Transfer
[9 empty] | Pre-SS | [11 empty] | 0
[9 empty] | Post-SS | [11 empty] | 0
Transfer 3: Input Water Right Conditions Following Transfer
0 | 0 | 0 | 0 | 0 | 0 | 0 | 0 |  | Pre-TS | [11 empty] | 0
[9 empty] | Post-TS | [11 empty] | 0
[5 empty] | Steady State Analysis |  |  |  | Mitigation Check 1 - >10% of Historical: | 0% | 0% | 0% | 0% | 0% | 0% | 0% | 0% | 0% | 0% | 0% |  | Mitigation Index: | 0 | 0 | 0 | 0 | 0 | 0 | 0 | 0 | 0 | 0 | 0
[9 empty] | Mitigation Check 2: > 2 AF/T: | 0 | 0 | 0 | 0 | 0 | 0 | 0 | 0 | 0 | 0 | 0 |  | Mitigation Index: | 0 | 0 | 0 | 0 | 0 | 0 | 0 | 0 | 0 | 0 | 0
[9 empty] | Mitigation Check 3 - >10% of Total: | 0% | 0% | 0% | 0% | 0% | 0% | 0% | 0% | 0% | 0% | 0% |  | Mitigation Index: | 0 | 0 | 0 | 0 | 0 | 0 | 0 | 0 | 0 | 0 | 0
[9 empty] | Mitigation Required?: | NO | NO | NO | NO | NO | NO | NO | NO | NO | NO | NO
[9 empty] | Mitigation Vol. Req'd (ac-ft): | 0 | 0 | 0 | 0 | 0 | 0 | 0 | 0 | 0 | 0 | 0
[5 empty] | Transient State Analysis |  |  |  | Mitigation Check 1 - >10% of Historical: | 0% | 0% | 0% | 0% | 0% | 0% | 0% | 0% | 0% | 0% | 0%
[9 empty] | Mitigation Check 2: > 2.01 AF/T: | 0 | 0 | 0 | 0 | 0 | 0 | 0 | 0 | 0 | 0 | 0 |  | Mitigation Index: | 0 | 0 | 0 | 0 | 0 | 0 | 0 | 0 | 0 | 0 | 0
[22 empty] | Mitigation Index: | 0 | 0 | 0 | 0 | 0 | 0 | 0 | 0 | 0 | 0 | 0
[9 empty] | Mitigation Required?: | NO | NO | NO | NO | NO | NO | NO | NO | NO | NO | NO
[9 empty] | Mitigation Vol. Req'd (ac-ft): | 0 | 0 | 0 | 0 | 0 | 0 | 0 | 0 | 0 | 0 | 0
Enter Information for 4th Transfer Here | [9 empty] | Impact by Reach (AF/Trimester)
WR No. | Div. Rate | Con. Vol. | No. of Irr. | Priority | POD | Dedicated Vol. |  | Model |  | Ashton to | Heise to | Shelley to | Nr Blckft To | Neeley to | Dev. Wbl. To | Buhl to | Kspr | Kspr to | Malad | Malad to
| (CFS) | (AFA) | Acres | Date | Location | AFA/ | AFT | Node |  | Rexburg | Shelley | Nr Blckft | Neeley | Minidoka | Buhl | Kspr |  | Malad |  | Bancroft
Transfer 4: Input Water Right Conditions Prior to Transfer
??? | ??? | 275.6 | 68.9 | 1960-01-01 | 8S26E-3 | 275.6 | 91.8667 | SP082075 | Pre-SS | [11 empty] | 0
[9 empty] | Post-SS | [11 empty] | 0
Transfer 4: Input Water Right Conditions Following Transfer
??? | ??? | 275.6 | 68.9 | 1960-01-01 | 8S26E-3 | 275.6 | 91.8667 | SP068066 | Pre-TS | [11 empty] | 0
[9 empty] | Post-TS | [11 empty] | 0
[5 empty] | Steady State Analysis |  |  |  | Mitigation Check 1 - >10% of Historical: | 0% | 0% | 0% | 0% | 0% | 0% | 0% | 0% | 0% | 0% | 0% |  | Mitigation Index: | 0 | 0 | 0 | 0 | 0 | 0 | 0 | 0 | 0 | 0 | 0
[9 empty] | Mitigation Check 2: > 2 AF/T: | 0 | 0 | 0 | 0 | 0 | 0 | 0 | 0 | 0 | 0 | 0 |  | Mitigation Index: | 0 | 0 | 0 | 0 | 0 | 0 | 0 | 0 | 0 | 0 | 0
[9 empty] | Mitigation Check 3 - >10% of Total: | 0% | 0% | 0% | 0% | 0% | 0% | 0% | 0% | 0% | 0% | 0% |  | Mitigation Index: | 0 | 0 | 0 | 0 | 0 | 0 | 0 | 0 | 0 | 0 | 0
[9 empty] | Mitigation Required?: | NO | NO | NO | NO | NO | NO | NO | NO | NO | NO | NO
[9 empty] | Mitigation Vol. Req'd (ac-ft): | 0 | 0 | 0 | 0 | 0 | 0 | 0 | 0 | 0 | 0 | 0
[5 empty] | Transient State Analysis |  |  |  | Mitigation Check 1 - >10% of Historical: | 0% | 0% | 0% | 0% | 0% | 0% | 0% | 0% | 0% | 0% | 0%
[9 empty] | Mitigation Check 2: > 2.01 AF/T: | 0 | 0 | 0 | 0 | 0 | 0 | 0 | 0 | 0 | 0 | 0 |  | Mitigation Index: | 0 | 0 | 0 | 0 | 0 | 0 | 0 | 0 | 0 | 0 | 0
[22 empty] | Mitigation Index: | 0 | 0 | 0 | 0 | 0 | 0 | 0 | 0 | 0 | 0 | 0
[9 empty] | Mitigation Required?: | NO | NO | NO | NO | NO | NO | NO | NO | NO | NO | NO
[9 empty] | Mitigation Vol. Req'd (ac-ft): | 0 | 0 | 0 | 0 | 0 | 0 | 0 | 0 | 0 | 0 | 0
Enter Information for 5th Transfer Here | [9 empty] | Impact by Reach (AF/Trimester)
WR No. | Div. Rate | Con. Vol. | No. of Irr. | Priority | POD | Dedicated Vol. |  | Model |  | Ashton to | Heise to | Shelley to | Nr Blckft To | Neeley to | Dev. Wbl. To | Buhl to | Kspr | Kspr to | Malad | Malad to
| (CFS) | (AFA) | Acres | Date | Location | AFA/ | AFT | Node |  | Rexburg | Shelley | Nr Blckft | Neeley | Minidoka | Buhl | Kspr |  | Malad |  | Bancroft
Transfer 5: Input Water Right Conditions Prior to Transfer
[9 empty] | Pre-SS | [11 empty] | 0
[9 empty] | Post-SS | [11 empty] | 0
Transfer 5: Input Water Right Conditions Following Transfer
0 | 0 | 0 | 0 | 0 | 0 | 0 | 0 |  | Pre-TS | [11 empty] | 0
[9 empty] | Post-TS | [11 empty] | 0
[5 empty] | Steady State Analysis |  |  |  | Mitigation Check 1 - >10% of Historical: | 0% | 0% | 0% | 0% | 0% | 0% | 0% | 0% | 0% | 0% | 0% |  | Mitigation Index: | 0 | 0 | 0 | 0 | 0 | 0 | 0 | 0 | 0 | 0 | 0
[9 empty] | Mitigation Check 2: > 2 AF/T: | 0 | 0 | 0 | 0 | 0 | 0 | 0 | 0 | 0 | 0 | 0 |  | Mitigation Index: | 0 | 0 | 0 | 0 | 0 | 0 | 0 | 0 | 0 | 0 | 0
[9 empty] | Mitigation Check 3 - >10% of Total: | 0% | 0% | 0% | 0% | 0% | 0% | 0% | 0% | 0% | 0% | 0% |  | Mitigation Index: | 0 | 0 | 0 | 0 | 0 | 0 | 0 | 0 | 0 | 0 | 0
[9 empty] | Mitigation Required?: | NO | NO | NO | NO | NO | NO | NO | NO | NO | NO | NO
[9 empty] | Mitigation Vol. Req'd (ac-ft): | 0 | 0 | 0 | 0 | 0 | 0 | 0 | 0 | 0 | 0 | 0
[5 empty] | Transient State Analysis |  |  |  | Mitigation Check 1 - >10% of Historical: | 0% | 0% | 0% | 0% | 0% | 0% | 0% | 0% | 0% | 0% | 0%
[9 empty] | Mitigation Check 2: > 2.01 AF/T: | 0 | 0 | 0 | 0 | 0 | 0 | 0 | 0 | 0 | 0 | 0 |  | Mitigation Index: | 0 | 0 | 0 | 0 | 0 | 0 | 0 | 0 | 0 | 0 | 0
[22 empty] | Mitigation Index: | 0 | 0 | 0 | 0 | 0 | 0 | 0 | 0 | 0 | 0 | 0
[9 empty] | Mitigation Required?: | NO | NO | NO | NO | NO | NO | NO | NO | NO | NO | NO
[9 empty] | Mitigation Vol. Req'd (ac-ft): | 0 | 0 | 0 | 0 | 0 | 0 | 0 | 0 | 0 | 0 | 0
Enter Information for 6th Transfer Here | [9 empty] | Impact by Reach (AF/Trimester)
WR No. | Div. Rate | Con. Vol. | No. of Irr. | Priority | POD | Dedicated Vol. |  | Model |  | Ashton to | Heise to | Shelley to | Nr Blckft To | Neeley to | Dev. Wbl. To | Buhl to | Kspr | Kspr to | Malad | Malad to
| (CFS) | (AFA) | Acres | Date | Location | AFA/ | AFT | Node |  | Rexburg | Shelley | Nr Blckft | Neeley | Minidoka | Buhl | Kspr |  | Malad |  | Bancroft
Transfer 6: Input Water Right Conditions Prior to Transfer
[9 empty] | Pre-SS | [11 empty] | 0
[9 empty] | Post-SS | [11 empty] | 0
Transfer 6: Input Water Right Conditions Following Transfer
0 | 0 | 0 | 0 | 0 | 0 | 0 | 0 |  | Pre-TS | [11 empty] | 0
[9 empty] | Post-TS | [11 empty] | 0
[5 empty] | Steady State Analysis |  |  |  | Mitigation Check 1 - >10% of Historical: | 0% | 0% | 0% | 0% | 0% | 0% | 0% | 0% | 0% | 0% | 0% |  | Mitigation Index: | 0 | 0 | 0 | 0 | 0 | 0 | 0 | 0 | 0 | 0 | 0
[9 empty] | Mitigation Check 2: > 2 AF/T: | 0 | 0 | 0 | 0 | 0 | 0 | 0 | 0 | 0 | 0 | 0 |  | Mitigation Index: | 0 | 0 | 0 | 0 | 0 | 0 | 0 | 0 | 0 | 0 | 0
[9 empty] | Mitigation Check 3 - >10% of Total: | 0% | 0% | 0% | 0% | 0% | 0% | 0% | 0% | 0% | 0% | 0% |  | Mitigation Index: | 0 | 0 | 0 | 0 | 0 | 0 | 0 | 0 | 0 | 0 | 0
[9 empty] | Mitigation Required?: | NO | NO | NO | NO | NO | NO | NO | NO | NO | NO | NO
[9 empty] | Mitigation Vol. Req'd (ac-ft): | 0 | 0 | 0 | 0 | 0 | 0 | 0 | 0 | 0 | 0 | 0
[5 empty] | Transient State Analysis |  |  |  | Mitigation Check 1 - >10% of Historical: | 0% | 0% | 0% | 0% | 0% | 0% | 0% | 0% | 0% | 0% | 0%
[9 empty] | Mitigation Check 2: > 2.01 AF/T: | 0 | 0 | 0 | 0 | 0 | 0 | 0 | 0 | 0 | 0 | 0 |  | Mitigation Index: | 0 | 0 | 0 | 0 | 0 | 0 | 0 | 0 | 0 | 0 | 0
[22 empty] | Mitigation Index: | 0 | 0 | 0 | 0 | 0 | 0 | 0 | 0 | 0 | 0 | 0
[9 empty] | Mitigation Required?: | NO | NO | NO | NO | NO | NO | NO | NO | NO | NO | NO
[9 empty] | Mitigation Vol. Req'd (ac-ft): | 0 | 0 | 0 | 0 | 0 | 0 | 0 | 0 | 0 | 0 | 0
Enter Information for 7th Transfer Here | [9 empty] | Impact by Reach (AF/Trimester)
WR No. | Div. Rate | Con. Vol. | No. of Irr. | Priority | POD | Dedicated Vol. |  | Model |  | Ashton to | Heise to | Shelley to | Nr Blckft To | Neeley to | Dev. Wbl. To | Buhl to | Kspr | Kspr to | Malad | Malad to
| (CFS) | (AFA) | Acres | Date | Location | AFA/ | AFT | Node |  | Rexburg | Shelley | Nr Blckft | Neeley | Minidoka | Buhl | Kspr |  | Malad |  | Bancroft
Transfer 7: Input Water Right Conditions Prior to Transfer
[9 empty] | Pre-SS | [11 empty] | 0
[9 empty] | Post-SS | [11 empty] | 0
Transfer 7: Input Water Right Conditions Following Transfer
0 | 0 | 0 | 0 | 0 | 0 | 0 | 0 |  | Pre-TS | [11 empty] | 0
[9 empty] | Post-TS | [11 empty] | 0
[5 empty] | Steady State Analysis |  |  |  | Mitigation Check 1 - >10% of Historical: | 0% | 0% | 0% | 0% | 0% | 0% | 0% | 0% | 0% | 0% | 0% |  | Mitigation Index: | 0 | 0 | 0 | 0 | 0 | 0 | 0 | 0 | 0 | 0 | 0
[9 empty] | Mitigation Check 2: > 2 AF/T: | 0 | 0 | 0 | 0 | 0 | 0 | 0 | 0 | 0 | 0 | 0 |  | Mitigation Index: | 0 | 0 | 0 | 0 | 0 | 0 | 0 | 0 | 0 | 0 | 0
[9 empty] | Mitigation Check 3 - >10% of Total: | 0% | 0% | 0% | 0% | 0% | 0% | 0% | 0% | 0% | 0% | 0% |  | Mitigation Index: | 0 | 0 | 0 | 0 | 0 | 0 | 0 | 0 | 0 | 0 | 0
[9 empty] | Mitigation Required?: | NO | NO | NO | NO | NO | NO | NO | NO | NO | NO | NO
[9 empty] | Mitigation Vol. Req'd (ac-ft): | 0 | 0 | 0 | 0 | 0 | 0 | 0 | 0 | 0 | 0 | 0
[5 empty] | Transient State Analysis |  |  |  | Mitigation Check 1 - >10% of Historical: | 0% | 0% | 0% | 0% | 0% | 0% | 0% | 0% | 0% | 0% | 0%
[9 empty] | Mitigation Check 2: > 2.01 AF/T: | 0 | 0 | 0 | 0 | 0 | 0 | 0 | 0 | 0 | 0 | 0 |  | Mitigation Index: | 0 | 0 | 0 | 0 | 0 | 0 | 0 | 0 | 0 | 0 | 0
[22 empty] | Mitigation Index: | 0 | 0 | 0 | 0 | 0 | 0 | 0 | 0 | 0 | 0 | 0
[9 empty] | Mitigation Required?: | NO | NO | NO | NO | NO | NO | NO | NO | NO | NO | NO
[9 empty] | Mitigation Vol. Req'd (ac-ft): | 0 | 0 | 0 | 0 | 0 | 0 | 0 | 0 | 0 | 0 | 0
Enter Information for 8th Transfer Here | [9 empty] | Impact by Reach (AF/Trimester)
WR No. | Div. Rate | Con. Vol. | No. of Irr. | Priority | POD | Dedicated Vol. |  | Model |  | Ashton to | Heise to | Shelley to | Nr Blckft To | Neeley to | Dev. Wbl. To | Buhl to | Kspr | Kspr to | Malad | Malad to
| (CFS) | (AFA) | Acres | Date | Location | AFA/ | AFT | Node |  | Rexburg | Shelley | Nr Blckft | Neeley | Minidoka | Buhl | Kspr |  | Malad |  | Bancroft
Transfer 8: Input Water Right Conditions Prior to Transfer
[9 empty] | Pre-SS | [11 empty] | 0
[9 empty] | Post-SS | [11 empty] | 0
Transfer 8: Input Water Right Conditions Following Transfer
0 | 0 | 0 | 0 | 0 | 0 | 0 | 0 |  | Pre-TS | [11 empty] | 0
[9 empty] | Post-TS | [11 empty] | 0
[5 empty] | Steady State Analysis |  |  |  | Mitigation Check 1 - >10% of Historical: | 0% | 0% | 0% | 0% | 0% | 0% | 0% | 0% | 0% | 0% | 0% |  | Mitigation Index: | 0 | 0 | 0 | 0 | 0 | 0 | 0 | 0 | 0 | 0 | 0
[9 empty] | Mitigation Check 2: > 2 AF/T: | 0 | 0 | 0 | 0 | 0 | 0 | 0 | 0 | 0 | 0 | 0 |  | Mitigation Index: | 0 | 0 | 0 | 0 | 0 | 0 | 0 | 0 | 0 | 0 | 0
[9 empty] | Mitigation Check 3 - >10% of Total: | 0% | 0% | 0% | 0% | 0% | 0% | 0% | 0% | 0% | 0% | 0% |  | Mitigation Index: | 0 | 0 | 0 | 0 | 0 | 0 | 0 | 0 | 0 | 0 | 0
[9 empty] | Mitigation Required?: | NO | NO | NO | NO | NO | NO | NO | NO | NO | NO | NO
[9 empty] | Mitigation Vol. Req'd (ac-ft): | 0 | 0 | 0 | 0 | 0 | 0 | 0 | 0 | 0 | 0 | 0
[5 empty] | Transient State Analysis |  |  |  | Mitigation Check 1 - >10% of Historical: | 0% | 0% | 0% | 0% | 0% | 0% | 0% | 0% | 0% | 0% | 0%
[9 empty] | Mitigation Check 2: > 2.01 AF/T: | 0 | 0 | 0 | 0 | 0 | 0 | 0 | 0 | 0 | 0 | 0 |  | Mitigation Index: | 0 | 0 | 0 | 0 | 0 | 0 | 0 | 0 | 0 | 0 | 0
[22 empty] | Mitigation Index: | 0 | 0 | 0 | 0 | 0 | 0 | 0 | 0 | 0 | 0 | 0
[9 empty] | Mitigation Required?: | NO | NO | NO | NO | NO | NO | NO | NO | NO | NO | NO
[9 empty] | Mitigation Vol. Req'd (ac-ft): | 0 | 0 | 0 | 0 | 0 | 0 | 0 | 0 | 0 | 0 | 0
Enter Information for 9th Transfer Here | [9 empty] | Impact by Reach (AF/Trimester)
WR No. | Div. Rate | Con. Vol. | No. of Irr. | Priority | POD | Dedicated Vol. |  | Model |  | Ashton to | Heise to | Shelley to | Nr Blckft To | Neeley to | Dev. Wbl. To | Buhl to | Kspr | Kspr to | Malad | Malad to
| (CFS) | (AFA) | Acres | Date | Location | AFA/ | AFT | Node |  | Rexburg | Shelley | Nr Blckft | Neeley | Minidoka | Buhl | Kspr |  | Malad |  | Bancroft
Transfer 9: Input Water Right Conditions Prior to Transfer
[9 empty] | Pre-SS | [11 empty] | 0
[9 empty] | Post-SS | [11 empty] | 0
Transfer 9: Input Water Right Conditions Following Transfer
0 | 0 | 0 | 0 | 0 | 0 | 0 | 0 |  | Pre-TS | [11 empty] | 0
[9 empty] | Post-TS | [11 empty] | 0
[5 empty] | Steady State Analysis |  |  |  | Mitigation Check 1 - >10% of Historical: | 0% | 0% | 0% | 0% | 0% | 0% | 0% | 0% | 0% | 0% | 0% |  | Mitigation Index: | 0 | 0 | 0 | 0 | 0 | 0 | 0 | 0 | 0 | 0 | 0
[9 empty] | Mitigation Check 2: > 2 AF/T: | 0 | 0 | 0 | 0 | 0 | 0 | 0 | 0 | 0 | 0 | 0 |  | Mitigation Index: | 0 | 0 | 0 | 0 | 0 | 0 | 0 | 0 | 0 | 0 | 0
[9 empty] | Mitigation Check 3 - >10% of Total: | 0% | 0% | 0% | 0% | 0% | 0% | 0% | 0% | 0% | 0% | 0% |  | Mitigation Index: | 0 | 0 | 0 | 0 | 0 | 0 | 0 | 0 | 0 | 0 | 0
[9 empty] | Mitigation Required?: | NO | NO | NO | NO | NO | NO | NO | NO | NO | NO | NO
[9 empty] | Mitigation Vol. Req'd (ac-ft): | 0 | 0 | 0 | 0 | 0 | 0 | 0 | 0 | 0 | 0 | 0
[5 empty] | Transient State Analysis |  |  |  | Mitigation Check 1 - >10% of Historical: | 0% | 0% | 0% | 0% | 0% | 0% | 0% | 0% | 0% | 0% | 0%
[9 empty] | Mitigation Check 2: > 2.01 AF/T: | 0 | 0 | 0 | 0 | 0 | 0 | 0 | 0 | 0 | 0 | 0 |  | Mitigation Index: | 0 | 0 | 0 | 0 | 0 | 0 | 0 | 0 | 0 | 0 | 0
[22 empty] | Mitigation Index: | 0 | 0 | 0 | 0 | 0 | 0 | 0 | 0 | 0 | 0 | 0
[9 empty] | Mitigation Required?: | NO | NO | NO | NO | NO | NO | NO | NO | NO | NO | NO
[9 empty] | Mitigation Vol. Req'd (ac-ft): | 0 | 0 | 0 | 0 | 0 | 0 | 0 | 0 | 0 | 0 | 0
Enter Information for 10th Transfer Here | [9 empty] | Impact by Reach (AF/Trimester)
WR No. | Div. Rate | Con. Vol. | No. of Irr. | Priority | POD | Dedicated Vol. |  | Model |  | Ashton to | Heise to | Shelley to | Nr Blckft To | Neeley to | Dev. Wbl. To | Buhl to | Kspr | Kspr to | Malad | Malad to
| (CFS) | (AFA) | Acres | Date | Location | AFA/ | AFT | Node |  | Rexburg | Shelley | Nr Blckft | Neeley | Minidoka | Buhl | Kspr |  | Malad |  | Bancroft
Transfer 10: Input Water Right Conditions Prior to Transfer
[9 empty] | Pre-SS | [11 empty] | 0
[9 empty] | Post-SS | [11 empty] | 0
Transfer 10: Input Water Right Conditions Following Transfer
0 | 0 | 0 | 0 | 0 | 0 | 0 | 0 | SP068066 | Pre-TS | [11 empty] | 0
[9 empty] | Post-TS | [11 empty] | 0
[5 empty] | Steady State Analysis |  |  |  | Mitigation Check 1 - >10% of Historical: | 0% | 0% | 0% | 0% | 0% | 0% | 0% | 0% | 0% | 0% | 0% |  | Mitigation Index: | 0 | 0 | 0 | 0 | 0 | 0 | 0 | 0 | 0 | 0 | 0
[9 empty] | Mitigation Check 2: > 2 AF/T: | 0 | 0 | 0 | 0 | 0 | 0 | 0 | 0 | 0 | 0 | 0 |  | Mitigation Index: | 0 | 0 | 0 | 0 | 0 | 0 | 0 | 0 | 0 | 0 | 0
[9 empty] | Mitigation Check 3 - >10% of Total: | 0% | 0% | 0% | 0% | 0% | 0% | 0% | 0% | 0% | 0% | 0% |  | Mitigation Index: | 0 | 0 | 0 | 0 | 0 | 0 | 0 | 0 | 0 | 0 | 0
[9 empty] | Mitigation Required?: | NO | NO | NO | NO | NO | NO | NO | NO | NO | NO | NO
[9 empty] | Mitigation Vol. Req'd (ac-ft): | 0 | 0 | 0 | 0 | 0 | 0 | 0 | 0 | 0 | 0 | 0
[5 empty] | Transient State Analysis |  |  |  | Mitigation Check 1 - >10% of Historical: | 0% | 0% | 0% | 0% | 0% | 0% | 0% | 0% | 0% | 0% | 0%
[9 empty] | Mitigation Check 2: > 2.01 AF/T: | 0 | 0 | 0 | 0 | 0 | 0 | 0 | 0 | 0 | 0 | 0 |  | Mitigation Index: | 0 | 0 | 0 | 0 | 0 | 0 | 0 | 0 | 0 | 0 | 0
[22 empty] | Mitigation Index: | 0 | 0 | 0 | 0 | 0 | 0 | 0 | 0 | 0 | 0 | 0
[9 empty] | Mitigation Required?: | NO | NO | NO | NO | NO | NO | NO | NO | NO | NO | NO
[9 empty] | Mitigation Vol. Req'd (ac-ft): | 0 | 0 | 0 | 0 | 0 | 0 | 0 | 0 | 0 | 0 | 0
Enter Information for 11th Transfer Here | [9 empty] | Impact by Reach (AF/Trimester)
WR No. | Div. Rate | Con. Vol. | No. of Irr. | Priority | POD | Dedicated Vol. |  | Model |  | Ashton to | Heise to | Shelley to | Nr Blckft To | Neeley to | Dev. Wbl. To | Buhl to | Kspr | Kspr to | Malad | Malad to
| (CFS) | (AFA) | Acres | Date | Location | AFA/ | AFT | Node |  | Rexburg | Shelley | Nr Blckft | Neeley | Minidoka | Buhl | Kspr |  | Malad |  | Bancroft
Transfer 11: Input Water Right Conditions Prior to Transfer
[9 empty] | Pre-SS | [11 empty] | 0
[9 empty] | Post-SS | [11 empty] | 0
Transfer 11: Input Water Right Conditions Following Transfer
0 | 0 | 0 | 0 | 0 | 0 | 0 | 0 |  | Pre-TS | [11 empty] | 0
[9 empty] | Post-TS | [11 empty] | 0
[5 empty] | Steady State Analysis |  |  |  | Mitigation Check 1 - >10% of Historical: | 0% | 0% | 0% | 0% | 0% | 0% | 0% | 0% | 0% | 0% | 0% |  | Mitigation Index: | 0 | 0 | 0 | 0 | 0 | 0 | 0 | 0 | 0 | 0 | 0
[9 empty] | Mitigation Check 2: > 2 AF/T: | 0 | 0 | 0 | 0 | 0 | 0 | 0 | 0 | 0 | 0 | 0 |  | Mitigation Index: | 0 | 0 | 0 | 0 | 0 | 0 | 0 | 0 | 0 | 0 | 0
[9 empty] | Mitigation Check 3 - >10% of Total: | 0% | 0% | 0% | 0% | 0% | 0% | 0% | 0% | 0% | 0% | 0% |  | Mitigation Index: | 0 | 0 | 0 | 0 | 0 | 0 | 0 | 0 | 0 | 0 | 0
[9 empty] | Mitigation Required?: | NO | NO | NO | NO | NO | NO | NO | NO | NO | NO | NO
[9 empty] | Mitigation Vol. Req'd (ac-ft): | 0 | 0 | 0 | 0 | 0 | 0 | 0 | 0 | 0 | 0 | 0
[5 empty] | Transient State Analysis |  |  |  | Mitigation Check 1 - >10% of Historical: | 0% | 0% | 0% | 0% | 0% | 0% | 0% | 0% | 0% | 0% | 0%
[9 empty] | Mitigation Check 2: > 2.01 AF/T: | 0 | 0 | 0 | 0 | 0 | 0 | 0 | 0 | 0 | 0 | 0 |  | Mitigation Index: | 0 | 0 | 0 | 0 | 0 | 0 | 0 | 0 | 0 | 0 | 0
[22 empty] | Mitigation Index: | 0 | 0 | 0 | 0 | 0 | 0 | 0 | 0 | 0 | 0 | 0
[9 empty] | Mitigation Required?: | NO | NO | NO | NO | NO | NO | NO | NO | NO | NO | NO
[9 empty] | Mitigation Vol. Req'd (ac-ft): | 0 | 0 | 0 | 0 | 0 | 0 | 0 | 0 | 0 | 0 | 0
Enter Information for First Transfer Here | [9 empty] | Impact by Reach (AF/Trimester)
WR No. | Div. Rate | Con. Vol. | No. of Irr. | Priority | POD | Dedicated Vol. |  | Model |  | Ashton to | Heise to | Shelley to | Nr Blckft To | Neeley to | Dev. Wbl. To | Buhl to | Kspr | Kspr to | Malad | Malad to
| (CFS) | (AFA) | Acres | Date | Location | AFA/ | AFT | Node |  | Rexburg | Shelley | Nr Blckft | Neeley | Minidoka | Buhl | Kspr |  | Malad |  | Bancroft
Transfer 1: Input Water Right Conditions Prior to Transfer
??? | ??? | 275.6 | 68.9 | 1960-01-01 | 8S26E-3 | 275.6 | 91.8667 | SP082075 | Pre-SS | [11 empty] | 0
[9 empty] | Post-SS | [11 empty] | 0
Transfer 1: Input Water Right Conditions Following Transfer
??? | ??? | 275.6 | 68.9 | 1960-01-01 | 8S26E-3 | 275.6 | 91.8667 | SP068066 | Pre-TS | [11 empty] | 0
[9 empty] | Post-TS | [11 empty] | 0
[5 empty] | Steady State Analysis |  |  |  | Mitigation Check 1 - >10% of Historical: | 0% | 0% | 0% | 0% | 0% | 0% | 0% | 0% | 0% | 0% | 0% |  | Mitigation Index: | 0 | 0 | 0 | 0 | 0 | 0 | 0 | 0 | 0 | 0 | 0
[9 empty] | Mitigation Check 2: > 2 AF/T: | 0 | 0 | 0 | 0 | 0 | 0 | 0 | 0 | 0 | 0 | 0 |  | Mitigation Index: | 0 | 0 | 0 | 0 | 0 | 0 | 0 | 0 | 0 | 0 | 0
[9 empty] | Mitigation Check 3 - >10% of Total: | 0% | 0% | 0% | 0% | 0% | 0% | 0% | 0% | 0% | 0% | 0% |  | Mitigation Index: | 0 | 0 | 0 | 0 | 0 | 0 | 0 | 0 | 0 | 0 | 0
[9 empty] | Mitigation Required?: | NO | NO | NO | NO | NO | NO | NO | NO | NO | NO | NO
[9 empty] | Mitigation Vol. Req'd (ac-ft): | 0 | 0 | 0 | 0 | 0 | 0 | 0 | 0 | 0 | 0 | 0
[5 empty] | Transient State Analysis |  |  |  | Mitigation Check 1 - >10% of Historical: | 0% | 0% | 0% | 0% | 0% | 0% | 0% | 0% | 0% | 0% | 0%
[9 empty] | Mitigation Check 2: > 2.01 AF/T: | 0 | 0 | 0 | 0 | 0 | 0 | 0 | 0 | 0 | 0 | 0 |  | Mitigation Index: | 0 | 0 | 0 | 0 | 0 | 0 | 0 | 0 | 0 | 0 | 0
[22 empty] | Mitigation Index: | 0 | 0 | 0 | 0 | 0 | 0 | 0 | 0 | 0 | 0 | 0
[9 empty] | Mitigation Required?: | NO | NO | NO | NO | NO | NO | NO | NO | NO | NO | NO
[9 empty] | Mitigation Vol. Req'd (ac-ft): | 0 | 0 | 0 | 0 | 0 | 0 | 0 | 0 | 0 | 0 | 0
Enter Information for First Transfer Here | [9 empty] | Impact by Reach (AF/Trimester)
WR No. | Div. Rate | Con. Vol. | No. of Irr. | Priority | POD | Dedicated Vol. |  | Model |  | Ashton to | Heise to | Shelley to | Nr Blckft To | Neeley to | Dev. Wbl. To | Buhl to | Kspr | Kspr to | Malad | Malad to
| (CFS) | (AFA) | Acres | Date | Location | AFA/ | AFT | Node |  | Rexburg | Shelley | Nr Blckft | Neeley | Minidoka | Buhl | Kspr |  | Malad |  | Bancroft
Transfer 1: Input Water Right Conditions Prior to Transfer
??? | ??? | 275.6 | 68.9 | 1960-01-01 | 8S26E-3 | 275.6 | 91.8667 | SP082075 | Pre-SS | [11 empty] | 0
[9 empty] | Post-SS | [11 empty] | 0
Transfer 1: Input Water Right Conditions Following Transfer
??? | ??? | 275.6 | 68.9 | 1960-01-01 | 8S26E-3 | 275.6 | 91.8667 | SP068066 | Pre-TS | [11 empty] | 0
[9 empty] | Post-TS | [11 empty] | 0
[5 empty] | Steady State Analysis |  |  |  | Mitigation Check 1 - >10% of Historical: | 0% | 0% | 0% | 0% | 0% | 0% | 0% | 0% | 0% | 0% | 0% |  | Mitigation Index: | 0 | 0 | 0 | 0 | 0 | 0 | 0 | 0 | 0 | 0 | 0
[9 empty] | Mitigation Check 2: > 2 AF/T: | 0 | 0 | 0 | 0 | 0 | 0 | 0 | 0 | 0 | 0 | 0 |  | Mitigation Index: | 0 | 0 | 0 | 0 | 0 | 0 | 0 | 0 | 0 | 0 | 0
[9 empty] | Mitigation Check 3 - >10% of Total: | 0% | 0% | 0% | 0% | 0% | 0% | 0% | 0% | 0% | 0% | 0% |  | Mitigation Index: | 0 | 0 | 0 | 0 | 0 | 0 | 0 | 0 | 0 | 0 | 0
[9 empty] | Mitigation Required?: | NO | NO | NO | NO | NO | NO | NO | NO | NO | NO | NO
[9 empty] | Mitigation Vol. Req'd (ac-ft): | 0 | 0 | 0 | 0 | 0 | 0 | 0 | 0 | 0 | 0 | 0
[5 empty] | Transient State Analysis |  |  |  | Mitigation Check 1 - >10% of Historical: | 0% | 0% | 0% | 0% | 0% | 0% | 0% | 0% | 0% | 0% | 0%
[9 empty] | Mitigation Check 2: > 2.01 AF/T: | 0 | 0 | 0 | 0 | 0 | 0 | 0 | 0 | 0 | 0 | 0 |  | Mitigation Index: | 0 | 0 | 0 | 0 | 0 | 0 | 0 | 0 | 0 | 0 | 0
[22 empty] | Mitigation Index: | 0 | 0 | 0 | 0 | 0 | 0 | 0 | 0 | 0 | 0 | 0
[9 empty] | Mitigation Required?: | NO | NO | NO | NO | NO | NO | NO | NO | NO | NO | NO
[9 empty] | Mitigation Vol. Req'd (ac-ft): | 0 | 0 | 0 | 0 | 0 | 0 | 0 | 0 | 0 | 0 | 0
Enter Information for First Transfer Here | [9 empty] | Impact by Reach (AF/Trimester)
WR No. | Div. Rate | Con. Vol. | No. of Irr. | Priority | POD | Dedicated Vol. |  | Model |  | Ashton to | Heise to | Shelley to | Nr Blckft To | Neeley to | Dev. Wbl. To | Buhl to | Kspr | Kspr to | Malad | Malad to
| (CFS) | (AFA) | Acres | Date | Location | AFA/ | AFT | Node |  | Rexburg | Shelley | Nr Blckft | Neeley | Minidoka | Buhl | Kspr |  | Malad |  | Bancroft
Transfer 1: Input Water Right Conditions Prior to Transfer
??? | ??? | 275.6 | 68.9 | 1960-01-01 | 8S26E-3 | 275.6 | 91.8667 | SP082075 | Pre-SS | [11 empty] | 0
[9 empty] | Post-SS | [11 empty] | 0
Transfer 1: Input Water Right Conditions Following Transfer
??? | ??? | 275.6 | 68.9 | 1960-01-01 | 8S26E-3 | 275.6 | 91.8667 | SP068066 | Pre-TS | [11 empty] | 0
[9 empty] | Post-TS | [11 empty] | 0
[5 empty] | Steady State Analysis |  |  |  | Mitigation Check 1 - >10% of Historical: | 0% | 0% | 0% | 0% | 0% | 0% | 0% | 0% | 0% | 0% | 0% |  | Mitigation Index: | 0 | 0 | 0 | 0 | 0 | 0 | 0 | 0 | 0 | 0 | 0
[9 empty] | Mitigation Check 2: > 2 AF/T: | 0 | 0 | 0 | 0 | 0 | 0 | 0 | 0 | 0 | 0 | 0 |  | Mitigation Index: | 0 | 0 | 0 | 0 | 0 | 0 | 0 | 0 | 0 | 0 | 0
[9 empty] | Mitigation Check 3 - >10% of Total: | 0% | 0% | 0% | 0% | 0% | 0% | 0% | 0% | 0% | 0% | 0% |  | Mitigation Index: | 0 | 0 | 0 | 0 | 0 | 0 | 0 | 0 | 0 | 0 | 0
[9 empty] | Mitigation Required?: | NO | NO | NO | NO | NO | NO | NO | NO | NO | NO | NO
[9 empty] | Mitigation Vol. Req'd (ac-ft): | 0 | 0 | 0 | 0 | 0 | 0 | 0 | 0 | 0 | 0 | 0
[5 empty] | Transient State Analysis |  |  |  | Mitigation Check 1 - >10% of Historical: | 0% | 0% | 0% | 0% | 0% | 0% | 0% | 0% | 0% | 0% | 0%
[9 empty] | Mitigation Check 2: > 2.01 AF/T: | 0 | 0 | 0 | 0 | 0 | 0 | 0 | 0 | 0 | 0 | 0 |  | Mitigation Index: | 0 | 0 | 0 | 0 | 0 | 0 | 0 | 0 | 0 | 0 | 0
[22 empty] | Mitigation Index: | 0 | 0 | 0 | 0 | 0 | 0 | 0 | 0 | 0 | 0 | 0
[9 empty] | Mitigation Required?: | NO | NO | NO | NO | NO | NO | NO | NO | NO | NO | NO
[9 empty] | Mitigation Vol. Req'd (ac-ft): | 0 | 0 | 0 | 0 | 0 | 0 | 0 | 0 | 0 | 0 | 0
Enter Information for First Transfer Here | [9 empty] | Impact by Reach (AF/Trimester)
WR No. | Div. Rate | Con. Vol. | No. of Irr. | Priority | POD | Dedicated Vol. |  | Model |  | Ashton to | Heise to | Shelley to | Nr Blckft To | Neeley to | Dev. Wbl. To | Buhl to | Kspr | Kspr to | Malad | Malad to
| (CFS) | (AFA) | Acres | Date | Location | AFA/ | AFT | Node |  | Rexburg | Shelley | Nr Blckft | Neeley | Minidoka | Buhl | Kspr |  | Malad |  | Bancroft
Transfer 1: Input Water Right Conditions Prior to Transfer
??? | ??? | 275.6 | 68.9 | 1960-01-01 | 8S26E-3 | 275.6 | 91.8667 | SP082075 | Pre-SS | [11 empty] | 0
[9 empty] | Post-SS | [11 empty] | 0
Transfer 1: Input Water Right Conditions Following Transfer
??? | ??? | 275.6 | 68.9 | 1960-01-01 | 8S26E-3 | 275.6 | 91.8667 | SP068066 | Pre-TS | [11 empty] | 0
[9 empty] | Post-TS | [11 empty] | 0
[5 empty] | Steady State Analysis |  |  |  | Mitigation Check 1 - >10% of Historical: | 0% | 0% | 0% | 0% | 0% | 0% | 0% | 0% | 0% | 0% | 0% |  | Mitigation Index: | 0 | 0 | 0 | 0 | 0 | 0 | 0 | 0 | 0 | 0 | 0
[9 empty] | Mitigation Check 2: > 2 AF/T: | 0 | 0 | 0 | 0 | 0 | 0 | 0 | 0 | 0 | 0 | 0 |  | Mitigation Index: | 0 | 0 | 0 | 0 | 0 | 0 | 0 | 0 | 0 | 0 | 0
[9 empty] | Mitigation Check 3 - >10% of Total: | 0% | 0% | 0% | 0% | 0% | 0% | 0% | 0% | 0% | 0% | 0% |  | Mitigation Index: | 0 | 0 | 0 | 0 | 0 | 0 | 0 | 0 | 0 | 0 | 0
[9 empty] | Mitigation Required?: | NO | NO | NO | NO | NO | NO | NO | NO | NO | NO | NO
[9 empty] | Mitigation Vol. Req'd (ac-ft): | 0 | 0 | 0 | 0 | 0 | 0 | 0 | 0 | 0 | 0 | 0
[5 empty] | Transient State Analysis |  |  |  | Mitigation Check 1 - >10% of Historical: | 0% | 0% | 0% | 0% | 0% | 0% | 0% | 0% | 0% | 0% | 0%
[9 empty] | Mitigation Check 2: > 2.01 AF/T: | 0 | 0 | 0 | 0 | 0 | 0 | 0 | 0 | 0 | 0 | 0 |  | Mitigation Index: | 0 | 0 | 0 | 0 | 0 | 0 | 0 | 0 | 0 | 0 | 0
[22 empty] | Mitigation Index: | 0 | 0 | 0 | 0 | 0 | 0 | 0 | 0 | 0 | 0 | 0
[9 empty] | Mitigation Required?: | NO | NO | NO | NO | NO | NO | NO | NO | NO | NO | NO
[9 empty] | Mitigation Vol. Req'd (ac-ft): | 0 | 0 | 0 | 0 | 0 | 0 | 0 | 0 | 0 | 0 | 0
Enter Information for First Transfer Here | [9 empty] | Impact by Reach (AF/Trimester)
WR No. | Div. Rate | Con. Vol. | No. of Irr. | Priority | POD | Dedicated Vol. |  | Model |  | Ashton to | Heise to | Shelley to | Nr Blckft To | Neeley to | Dev. Wbl. To | Buhl to | Kspr | Kspr to | Malad | Malad to
| (CFS) | (AFA) | Acres | Date | Location | AFA/ | AFT | Node |  | Rexburg | Shelley | Nr Blckft | Neeley | Minidoka | Buhl | Kspr |  | Malad |  | Bancroft
Transfer 1: Input Water Right Conditions Prior to Transfer
??? | ??? | 275.6 | 68.9 | 1960-01-01 | 8S26E-3 | 275.6 | 91.8667 | SP082075 | Pre-SS | [11 empty] | 0
[9 empty] | Post-SS | [11 empty] | 0
Transfer 1: Input Water Right Conditions Following Transfer
??? | ??? | 275.6 | 68.9 | 1960-01-01 | 8S26E-3 | 275.6 | 91.8667 | SP068066 | Pre-TS | [11 empty] | 0
[9 empty] | Post-TS | [11 empty] | 0
[5 empty] | Steady State Analysis |  |  |  | Mitigation Check 1 - >10% of Historical: | 0% | 0% | 0% | 0% | 0% | 0% | 0% | 0% | 0% | 0% | 0% |  | Mitigation Index: | 0 | 0 | 0 | 0 | 0 | 0 | 0 | 0 | 0 | 0 | 0
[9 empty] | Mitigation Check 2: > 2 AF/T: | 0 | 0 | 0 | 0 | 0 | 0 | 0 | 0 | 0 | 0 | 0 |  | Mitigation Index: | 0 | 0 | 0 | 0 | 0 | 0 | 0 | 0 | 0 | 0 | 0
[9 empty] | Mitigation Check 3 - >10% of Total: | 0% | 0% | 0% | 0% | 0% | 0% | 0% | 0% | 0% | 0% | 0% |  | Mitigation Index: | 0 | 0 | 0 | 0 | 0 | 0 | 0 | 0 | 0 | 0 | 0
[9 empty] | Mitigation Required?: | NO | NO | NO | NO | NO | NO | NO | NO | NO | NO | NO
[9 empty] | Mitigation Vol. Req'd (ac-ft): | 0 | 0 | 0 | 0 | 0 | 0 | 0 | 0 | 0 | 0 | 0
[5 empty] | Transient State Analysis |  |  |  | Mitigation Check 1 - >10% of Historical: | 0% | 0% | 0% | 0% | 0% | 0% | 0% | 0% | 0% | 0% | 0%
[9 empty] | Mitigation Check 2: > 2.01 AF/T: | 0 | 0 | 0 | 0 | 0 | 0 | 0 | 0 | 0 | 0 | 0 |  | Mitigation Index: | 0 | 0 | 0 | 0 | 0 | 0 | 0 | 0 | 0 | 0 | 0
[22 empty] | Mitigation Index: | 0 | 0 | 0 | 0 | 0 | 0 | 0 | 0 | 0 | 0 | 0
[9 empty] | Mitigation Required?: | NO | NO | NO | NO | NO | NO | NO | NO | NO | NO | NO
[9 empty] | Mitigation Vol. Req'd (ac-ft): | 0 | 0 | 0 | 0 | 0 | 0 | 0 | 0 | 0 | 0 | 0
Enter Information for First Transfer Here | [9 empty] | Impact by Reach (AF/Trimester)
WR No. | Div. Rate | Con. Vol. | No. of Irr. | Priority | POD | Dedicated Vol. |  | Model |  | Ashton to | Heise to | Shelley to | Nr Blckft To | Neeley to | Dev. Wbl. To | Buhl to | Kspr | Kspr to | Malad | Malad to
| (CFS) | (AFA) | Acres | Date | Location | AFA/ | AFT | Node |  | Rexburg | Shelley | Nr Blckft | Neeley | Minidoka | Buhl | Kspr |  | Malad |  | Bancroft
Transfer 1: Input Water Right Conditions Prior to Transfer
??? | ??? | 275.6 | 68.9 | 1960-01-01 | 8S26E-3 | 275.6 | 91.8667 | SP082075 | Pre-SS | [11 empty] | 0
[9 empty] | Post-SS | [11 empty] | 0
Transfer 1: Input Water Right Conditions Following Transfer
??? | ??? | 275.6 | 68.9 | 1960-01-01 | 8S26E-3 | 275.6 | 91.8667 | SP068066 | Pre-TS | [11 empty] | 0
[9 empty] | Post-TS | [11 empty] | 0
[5 empty] | Steady State Analysis |  |  |  | Mitigation Check 1 - >10% of Historical: | 0% | 0% | 0% | 0% | 0% | 0% | 0% | 0% | 0% | 0% | 0% |  | Mitigation Index: | 0 | 0 | 0 | 0 | 0 | 0 | 0 | 0 | 0 | 0 | 0
[9 empty] | Mitigation Check 2: > 2 AF/T: | 0 | 0 | 0 | 0 | 0 | 0 | 0 | 0 | 0 | 0 | 0 |  | Mitigation Index: | 0 | 0 | 0 | 0 | 0 | 0 | 0 | 0 | 0 | 0 | 0
[9 empty] | Mitigation Check 3 - >10% of Total: | 0% | 0% | 0% | 0% | 0% | 0% | 0% | 0% | 0% | 0% | 0% |  | Mitigation Index: | 0 | 0 | 0 | 0 | 0 | 0 | 0 | 0 | 0 | 0 | 0
[9 empty] | Mitigation Required?: | NO | NO | NO | NO | NO | NO | NO | NO | NO | NO | NO
[9 empty] | Mitigation Vol. Req'd (ac-ft): | 0 | 0 | 0 | 0 | 0 | 0 | 0 | 0 | 0 | 0 | 0
[5 empty] | Transient State Analysis |  |  |  | Mitigation Check 1 - >10% of Historical: | 0% | 0% | 0% | 0% | 0% | 0% | 0% | 0% | 0% | 0% | 0%
[9 empty] | Mitigation Check 2: > 2.01 AF/T: | 0 | 0 | 0 | 0 | 0 | 0 | 0 | 0 | 0 | 0 | 0 |  | Mitigation Index: | 0 | 0 | 0 | 0 | 0 | 0 | 0 | 0 | 0 | 0 | 0
[22 empty] | Mitigation Index: | 0 | 0 | 0 | 0 | 0 | 0 | 0 | 0 | 0 | 0 | 0
[9 empty] | Mitigation Required?: | NO | NO | NO | NO | NO | NO | NO | NO | NO | NO | NO
[9 empty] | Mitigation Vol. Req'd (ac-ft): | 0 | 0 | 0 | 0 | 0 | 0 | 0 | 0 | 0 | 0 | 0
Enter Information for First Transfer Here | [9 empty] | Impact by Reach (AF/Trimester)
WR No. | Div. Rate | Con. Vol. | No. of Irr. | Priority | POD | Dedicated Vol. |  | Model |  | Ashton to | Heise to | Shelley to | Nr Blckft To | Neeley to | Dev. Wbl. To | Buhl to | Kspr | Kspr to | Malad | Malad to
| (CFS) | (AFA) | Acres | Date | Location | AFA/ | AFT | Node |  | Rexburg | Shelley | Nr Blckft | Neeley | Minidoka | Buhl | Kspr |  | Malad |  | Bancroft
Transfer 1: Input Water Right Conditions Prior to Transfer
??? | ??? | 275.6 | 68.9 | 1960-01-01 | 8S26E-3 | 275.6 | 91.8667 | SP082075 | Pre-SS | [11 empty] | 0
[9 empty] | Post-SS | [11 empty] | 0
Transfer 1: Input Water Right Conditions Following Transfer
??? | ??? | 275.6 | 68.9 | 1960-01-01 | 8S26E-3 | 275.6 | 91.8667 | SP068066 | Pre-TS | [11 empty] | 0
[9 empty] | Post-TS | [11 empty] | 0
[5 empty] | Steady State Analysis |  |  |  | Mitigation Check 1 - >10% of Historical: | 0% | 0% | 0% | 0% | 0% | 0% | 0% | 0% | 0% | 0% | 0% |  | Mitigation Index: | 0 | 0 | 0 | 0 | 0 | 0 | 0 | 0 | 0 | 0 | 0
[9 empty] | Mitigation Check 2: > 2 AF/T: | 0 | 0 | 0 | 0 | 0 | 0 | 0 | 0 | 0 | 0 | 0 |  | Mitigation Index: | 0 | 0 | 0 | 0 | 0 | 0 | 0 | 0 | 0 | 0 | 0
[9 empty] | Mitigation Check 3 - >10% of Total: | 0% | 0% | 0% | 0% | 0% | 0% | 0% | 0% | 0% | 0% | 0% |  | Mitigation Index: | 0 | 0 | 0 | 0 | 0 | 0 | 0 | 0 | 0 | 0 | 0
[9 empty] | Mitigation Required?: | NO | NO | NO | NO | NO | NO | NO | NO | NO | NO | NO
[9 empty] | Mitigation Vol. Req'd (ac-ft): | 0 | 0 | 0 | 0 | 0 | 0 | 0 | 0 | 0 | 0 | 0
[5 empty] | Transient State Analysis |  |  |  | Mitigation Check 1 - >10% of Historical: | 0% | 0% | 0% | 0% | 0% | 0% | 0% | 0% | 0% | 0% | 0%
[9 empty] | Mitigation Check 2: > 2.01 AF/T: | 0 | 0 | 0 | 0 | 0 | 0 | 0 | 0 | 0 | 0 | 0 |  | Mitigation Index: | 0 | 0 | 0 | 0 | 0 | 0 | 0 | 0 | 0 | 0 | 0
[22 empty] | Mitigation Index: | 0 | 0 | 0 | 0 | 0 | 0 | 0 | 0 | 0 | 0 | 0
[9 empty] | Mitigation Required?: | NO | NO | NO | NO | NO | NO | NO | NO | NO | NO | NO
[9 empty] | Mitigation Vol. Req'd (ac-ft): | 0 | 0 | 0 | 0 | 0 | 0 | 0 | 0 | 0 | 0 | 0
Enter Information for First Transfer Here | [9 empty] | Impact by Reach (AF/Trimester)
WR No. | Div. Rate | Con. Vol. | No. of Irr. | Priority | POD | Dedicated Vol. |  | Model |  | Ashton to | Heise to | Shelley to | Nr Blckft To | Neeley to | Dev. Wbl. To | Buhl to | Kspr | Kspr to | Malad | Malad to
| (CFS) | (AFA) | Acres | Date | Location | AFA/ | AFT | Node |  | Rexburg | Shelley | Nr Blckft | Neeley | Minidoka | Buhl | Kspr |  | Malad |  | Bancroft
Transfer 1: Input Water Right Conditions Prior to Transfer
??? | ??? | 275.6 | 68.9 | 1960-01-01 | 8S26E-3 | 275.6 | 91.8667 | SP082075 | Pre-SS | [11 empty] | 0
[9 empty] | Post-SS | [11 empty] | 0
Transfer 1: Input Water Right Conditions Following Transfer
??? | ??? | 275.6 | 68.9 | 1960-01-01 | 8S26E-3 | 275.6 | 91.8667 | SP068066 | Pre-TS | [11 empty] | 0
[9 empty] | Post-TS | [11 empty] | 0
[5 empty] | Steady State Analysis |  |  |  | Mitigation Check 1 - >10% of Historical: | 0% | 0% | 0% | 0% | 0% | 0% | 0% | 0% | 0% | 0% | 0% |  | Mitigation Index: | 0 | 0 | 0 | 0 | 0 | 0 | 0 | 0 | 0 | 0 | 0
[9 empty] | Mitigation Check 2: > 2 AF/T: | 0 | 0 | 0 | 0 | 0 | 0 | 0 | 0 | 0 | 0 | 0 |  | Mitigation Index: | 0 | 0 | 0 | 0 | 0 | 0 | 0 | 0 | 0 | 0 | 0
[9 empty] | Mitigation Check 3 - >10% of Total: | 0% | 0% | 0% | 0% | 0% | 0% | 0% | 0% | 0% | 0% | 0% |  | Mitigation Index: | 0 | 0 | 0 | 0 | 0 | 0 | 0 | 0 | 0 | 0 | 0
[9 empty] | Mitigation Required?: | NO | NO | NO | NO | NO | NO | NO | NO | NO | NO | NO
[9 empty] | Mitigation Vol. Req'd (ac-ft): | 0 | 0 | 0 | 0 | 0 | 0 | 0 | 0 | 0 | 0 | 0
[5 empty] | Transient State Analysis |  |  |  | Mitigation Check 1 - >10% of Historical: | 0% | 0% | 0% | 0% | 0% | 0% | 0% | 0% | 0% | 0% | 0%
[9 empty] | Mitigation Check 2: > 2.01 AF/T: | 0 | 0 | 0 | 0 | 0 | 0 | 0 | 0 | 0 | 0 | 0 |  | Mitigation Index: | 0 | 0 | 0 | 0 | 0 | 0 | 0 | 0 | 0 | 0 | 0
[22 empty] | Mitigation Index: | 0 | 0 | 0 | 0 | 0 | 0 | 0 | 0 | 0 | 0 | 0
[9 empty] | Mitigation Required?: | NO | NO | NO | NO | NO | NO | NO | NO | NO | NO | NO
[9 empty] | Mitigation Vol. Req'd (ac-ft): | 0 | 0 | 0 | 0 | 0 | 0 | 0 | 0 | 0 | 0 | 0
Evaluation of overall mitigation requirements per reach Steady State and Transient State, and Off-Setting Benefits (Sum of reach debits only where mitigation is required and credits)
Steady State Summary of Modified Stream Depletions Following Transfer(s)
Impact by Reach (AF/Trimester)
[10 empty] | Ashton to | Heise to | Shelley to | Nr Blckft To | Neeley to | Dev. Wbl. To | Buhl to | Kspr | Kspr to | Malad | Malad to
[10 empty] | Rexburg | Shelley | Nr Blckft | Neeley | Minidoka | Buhl | Kspr |  | Malad |  | Bancroft |  |  | This Table Supports Conditional Formatting Logic | [10 empty] | This Table Supports the Summation of Reach Impacts due to All One-Way Transfers
[9 empty] | 1 | 3.6849 | 5.8254 | 20.2554 | 21.8634 | 0.52607 | 0.53816 | 0.20752 | 0.13159 | 0.014474 | 0.12473 | 0.0047635 |  | 1 | 0 | 1 | 1 | 1 | 0 | 0 | 0 | 0 | 0 | 0 | 0 | 0 | 5.8254 | 20.2554 | 21.8634 | 0 | 0 | 0 | 0 | 0 | 0 | 0
[9 empty] | 2 | 0 | 0 | 0 | 0 | 0 | 0 | 0 | 0 | 0 | 0 | 0 |  | 2 | 0 | 0 | 0 | 0 | 0 | 0 | 0 | 0 | 0 | 0 | 0 | 0 | 0 | 0 | 0 | 0 | 0 | 0 | 0 | 0 | 0 | 0
[9 empty] | 3 | 0 | 0 | 0 | 0 | 0 | 0 | 0 | 0 | 0 | 0 | 0 |  | 3 | 0 | 0 | 0 | 0 | 0 | 0 | 0 | 0 | 0 | 0 | 0 | 0 | 0 | 0 | 0 | 0 | 0 | 0 | 0 | 0 | 0 | 0
[9 empty] | 4 | 0 | 0 | 0 | 0 | 0 | 0 | 0 | 0 | 0 | 0 | 0 |  | 4 | 0 | 0 | 0 | 0 | 0 | 0 | 0 | 0 | 0 | 0 | 0 | 0 | 0 | 0 | 0 | 0 | 0 | 0 | 0 | 0 | 0 | 0
[9 empty] | 5 | 0 | 0 | 0 | 0 | 0 | 0 | 0 | 0 | 0 | 0 | 0 |  | 5 | 0 | 0 | 0 | 0 | 0 | 0 | 0 | 0 | 0 | 0 | 0 | 0 | 0 | 0 | 0 | 0 | 0 | 0 | 0 | 0 | 0 | 0
[9 empty] | 6 | 0 | 0 | 0 | 0 | 0 | 0 | 0 | 0 | 0 | 0 | 0 |  | 6 | 0 | 0 | 0 | 0 | 0 | 0 | 0 | 0 | 0 | 0 | 0 | 0 | 0 | 0 | 0 | 0 | 0 | 0 | 0 | 0 | 0 | 0
[9 empty] | 7 | 0 | 0 | 0 | 0 | 0 | 0 | 0 | 0 | 0 | 0 | 0 |  | 7 | 0 | 0 | 0 | 0 | 0 | 0 | 0 | 0 | 0 | 0 | 0 | 0 | 0 | 0 | 0 | 0 | 0 | 0 | 0 | 0 | 0 | 0
[9 empty] | 8 | 0 | 0 | 0 | 0 | 0 | 0 | 0 | 0 | 0 | 0 | 0 |  | 8 | 0 | 0 | 0 | 0 | 0 | 0 | 0 | 0 | 0 | 0 | 0 | 0 | 0 | 0 | 0 | 0 | 0 | 0 | 0 | 0 | 0 | 0
[9 empty] | 9 | 0 | 0 | 0 | 0 | 0 | 0 | 0 | 0 | 0 | 0 | 0 |  | 9 | 0 | 0 | 0 | 0 | 0 | 0 | 0 | 0 | 0 | 0 | 0 | 0 | 0 | 0 | 0 | 0 | 0 | 0 | 0 | 0 | 0 | 0
[9 empty] | 10 | 0 | 0 | 0 | 0 | 0 | 0 | 0 | 0 | 0 | 0 | 0 |  | 10 | 0 | 0 | 0 | 0 | 0 | 0 | 0 | 0 | 0 | 0 | 0 | 0 | 0 | 0 | 0 | 0 | 0 | 0 | 0 | 0 | 0 | 0
[9 empty] | 11 | 0 | 0 | 0 | 0 | 0 | 0 | 0 | 0 | 0 | 0 | 0 |  | 11 | 0 | 0 | 0 | 0 | 0 | 0 | 0 | 0 | 0 | 0 | 0 | 0 | 0 | 0 | 0 | 0 | 0 | 0 | 0 | 0 | 0 | 0
[9 empty] | 12 | 0 | 0 | 0 | 0 | 0 | 0 | 0 | 0 | 0 | 0 | 0 |  | 12 | 0 | 0 | 0 | 0 | 0 | 0 | 0 | 0 | 0 | 0 | 0 | 0 | 0 | 0 | 0 | 0 | 0 | 0 | 0 | 0 | 0 | 0
[9 empty] | 13 | 0 | 0 | 0 | 0 | 0 | 0 | 0 | 0 | 0 | 0 | 0 |  | 13 | 0 | 0 | 0 | 0 | 0 | 0 | 0 | 0 | 0 | 0 | 0 | 0 | 0 | 0 | 0 | 0 | 0 | 0 | 0 | 0 | 0 | 0
[9 empty] | 14 | 0 | 0 | 0 | 0 | 0 | 0 | 0 | 0 | 0 | 0 | 0 |  | 14 | 0 | 0 | 0 | 0 | 0 | 0 | 0 | 0 | 0 | 0 | 0 | 0 | 0 | 0 | 0 | 0 | 0 | 0 | 0 | 0 | 0 | 0
[9 empty] | 15 | 0 | 0 | 0 | 0 | 0 | 0 | 0 | 0 | 0 | 0 | 0 |  | 15 | 0 | 0 | 0 | 0 | 0 | 0 | 0 | 0 | 0 | 0 | 0 | 0 | 0 | 0 | 0 | 0 | 0 | 0 | 0 | 0 | 0 | 0
[9 empty] | 16 | 0 | 0 | 0 | 0 | 0 | 0 | 0 | 0 | 0 | 0 | 0 |  | 16 | 0 | 0 | 0 | 0 | 0 | 0 | 0 | 0 | 0 | 0 | 0 | 0 | 0 | 0 | 0 | 0 | 0 | 0 | 0 | 0 | 0 | 0
[9 empty] | 17 | 0 | 0 | 0 | 0 | 0 | 0 | 0 | 0 | 0 | 0 | 0 |  | 17 | 0 | 0 | 0 | 0 | 0 | 0 | 0 | 0 | 0 | 0 | 0 | 0 | 0 | 0 | 0 | 0 | 0 | 0 | 0 | 0 | 0 | 0
[9 empty] | 18 | 0 | 0 | 0 | 0 | 0 | 0 | 0 | 0 | 0 | 0 | 0 |  | 18 | 0 | 0 | 0 | 0 | 0 | 0 | 0 | 0 | 0 | 0 | 0 | 0 | 0 | 0 | 0 | 0 | 0 | 0 | 0 | 0 | 0 | 0
[9 empty] | 19 | 0 | 0 | 0 | 0 | 0 | 0 | 0 | 0 | 0 | 0 | 0 |  | 19 | 0 | 0 | 0 | 0 | 0 | 0 | 0 | 0 | 0 | 0 | 0 | 0 | 0 | 0 | 0 | 0 | 0 | 0 | 0 | 0 | 0 | 0
[9 empty] | Summary: | 0 | 5.8254 | 20.2554 | 21.8634 | 0 | 0 | 0 | 0 | 0 | 0 | 0 | [13 empty] | 0 | 5.8254 | 20.2554 | 21.8634 | 0 | 0 | 0 | 0 | 0 | 0 | 0
Transient State Summary of Modified Stream Depletions Following Transfer(s)
Impact by Reach (AF/Trimester)
[10 empty] | Ashton to | Heise to | Shelley to | Nr Blckft To | Neeley to | Dev. Wbl. To | Buhl to | Kspr | Kspr to | Malad | Malad to
[10 empty] | Rexburg | Shelley | Nr Blckft | Neeley | Minidoka | Buhl | Kspr |  | Malad |  | Bancroft
[9 empty] | 1 | 3.6849 | 5.8254 | 20.2554 | 21.8634 | 0.52607 | 0.53816 | 0.20752 | 0.13159 | 0.014474 | 0.12473 | 0.0047635
[9 empty] | 2 | 0 | 0 | 0 | 0 | 0 | 0 | 0 | 0 | 0 | 0 | 0
[9 empty] | 3 | 0 | 0 | 0 | 0 | 0 | 0 | 0 | 0 | 0 | 0 | 0
[9 empty] | 4 | 0 | 0 | 0 | 0 | 0 | 0 | 0 | 0 | 0 | 0 | 0
[9 empty] | 5 | 0 | 0 | 0 | 0 | 0 | 0 | 0 | 0 | 0 | 0 | 0
[9 empty] | 6 | 0 | 0 | 0 | 0 | 0 | 0 | 0 | 0 | 0 | 0 | 0
[9 empty] | 7 | 0 | 0 | 0 | 0 | 0 | 0 | 0 | 0 | 0 | 0 | 0
[9 empty] | 8 | 0 | 0 | 0 | 0 | 0 | 0 | 0 | 0 | 0 | 0 | 0
[9 empty] | 9 | 0 | 0 | 0 | 0 | 0 | 0 | 0 | 0 | 0 | 0 | 0
[9 empty] | 10 | 0 | 0 | 0 | 0 | 0 | 0 | 0 | 0 | 0 | 0 | 0
[9 empty] | 11 | 0 | 0 | 0 | 0 | 0 | 0 | 0 | 0 | 0 | 0 | 0
[9 empty] | 12 | 0 | 0 | 0 | 0 | 0 | 0 | 0 | 0 | 0 | 0 | 0
[9 empty] | 13 | 0 | 0 | 0 | 0 | 0 | 0 | 0 | 0 | 0 | 0 | 0
[9 empty] | 14 | 0 | 0 | 0 | 0 | 0 | 0 | 0 | 0 | 0 | 0 | 0
[9 empty] | 15 | 0 | 0 | 0 | 0 | 0 | 0 | 0 | 0 | 0 | 0 | 0
[9 empty] | 16 | 0 | 0 | 0 | 0 | 0 | 0 | 0 | 0 | 0 | 0 | 0
[9 empty] | 17 | 0 | 0 | 0 | 0 | 0 | 0 | 0 | 0 | 0 | 0 | 0
[9 empty] | 18 | 0 | 0 | 0 | 0 | 0 | 0 | 0 | 0 | 0 | 0 | 0
[9 empty] | 19 | 0 | 0 | 0 | 0 | 0 | 0 | 0 | 0 | 0 | 0 | 0
Evaluation of Permanent Mitigation Efforts (non-use, acreage consolidation) in Addition to Off-Setting Transfer Benefits - Steady State Evaluation Only
Set Aside 1 (Non-Use/Desiccation):
Impact by Reach (AF/Trimester)
WR No. | Div. Rate | Con. Vol. | No. of Irr. | Priority | POD | Dedicated Vol. |  | Model |  | Ashton to | Heise to | Shelley to | Nr Blckft To | Neeley to | Dev. Wbl. To | Buhl to | Kspr | Kspr to | Malad | Malad to
| (CFS) | (AFA) | Acres | Date | Location | AFA/ | AFT | Node |  | Rexburg | Shelley | Nr Blckft | Neeley | Minidoka | Buhl | Kspr |  | Malad |  | Bancroft
Non-Use: Proposed Steady State Impacts following Change
??? | ??? | 1398.4 | 349.6 | 1990-01-01 | 7S22E | 75 | 25 | SP070057 | Pre-SS | [11 empty] | 0
??? | ??? | 1398.4 | 349.6 | 1990-01-01 | 7S22E | 75 | 25 | SP070057 | Post-SS | [11 empty] | 0
Non-Use 1: Worst Case Transient State Impacts following Change
??? | ??? | 1398.4 | 349.6 | 1990-01-01 | 7S22E | 75 | 25 | SP070057 | Pre-TS | [11 empty] | 0
??? | ??? | 1398.4 | 349.6 | 1990-01-01 | 7S22E | 75 | 25 | SP070057 | Post-TS | [11 empty] | 0
[9 empty] | SS Reach Impacts: | 0 | 0 | 0 | 0 | 0 | 0 | 0 | 0 | 0 | 0 | 0
Read Me | [8 empty] | TS Reach Impacts | 0 | 0 | 0 | 0 | 0 | 0 | 0 | 0 | 0 | 0 | 0
Not Used
Impact by Reach (AF/Trimester)
WR No. | Div. Rate | Con. Vol. | No. of Irr. | Priority | POD | Dedicated Vol. |  | Model |  | Ashton to | Heise to | Shelley to | Nr Blckft To | Neeley to | Dev. Wbl. To | Buhl to | Kspr | Kspr to | Malad | Malad to
| (CFS) | (AFA) | Acres | Date | Location | AFA/ | AFT | Node |  | Rexburg | Shelley | Nr Blckft | Neeley | Minidoka | Buhl | Kspr |  | Malad |  | Bancroft
Non-Use: Proposed Steady State Impacts following Change
35-12915 | 0.18 | 47.8 | 11.9 | 1986-10-31 |  | 47.8 | 15.9333 | SP053158 | Pre-SS | [11 empty] | 0
35-12915 | 0.18 | 47.8 | 11.9 | 1986-10-31 | 0 | 47.8 | 15.9333 | SP053158 | Post-SS | [11 empty] | 0
Non-Use 1: Worst Case Transient State Impacts following Change
35-12915 | 0.18 | 47.8 | 11.9 | 1986-10-31 | 0 | 47.8 | 15.9333 | SP053158 | Pre-TS | [11 empty] | 0
35-12915 | 0.18 | 47.8 | 11.9 | 1986-10-31 | 0 | 47.8 | 15.9333 | SP053158 | Post-TS | [11 empty] | 0
[9 empty] | SS Reach Impacts: | 0 | 0 | 0 | 0 | 0 | 0 | 0 | 0 | 0 | 0 | 0
[9 empty] | TS Reach Impacts | 0 | 0 | 0 | 0 | 0 | 0 | 0 | 0 | 0 | 0 | 0
Not Used
Impact by Reach (AF/Trimester)
WR No. | Div. Rate | Con. Vol. | No. of Irr. | Priority | POD | Dedicated Vol. |  | Model |  | Ashton to | Heise to | Shelley to | Nr Blckft To | Neeley to | Dev. Wbl. To | Buhl to | Kspr | Kspr to | Malad | Malad to
| (CFS) | (AFA) | Acres | Date | Location | AFA/ | AFT | Node |  | Rexburg | Shelley | Nr Blckft | Neeley | Minidoka | Buhl | Kspr |  | Malad |  | Bancroft
Non-Use: Proposed Steady State Impacts following Change
35-13316 | 0.67 | 133 | 33.3 | 1976-01-27 |  | 133 | 44.3333 | SP053158 | Pre-SS | [11 empty] | 0
35-13316 | 0.67 | 133 | 33.3 | 1976-01-27 | 0 | 133 | 44.3333 | SP053158 | Post-SS | [11 empty] | 0
Non-Use 1: Worst Case Transient State Impacts following Change
35-13316 | 0.67 | 133 | 33.3 | 1976-01-27 | 0 | 133 | 44.3333 | SP053158 | Pre-TS | [11 empty] | 0
35-13316 | 0.67 | 133 | 33.3 | 1976-01-27 | 0 | 133 | 44.3333 | SP053158 | Post-TS | [11 empty] | 0
[9 empty] | SS Reach Impacts: | 0 | 0 | 0 | 0 | 0 | 0 | 0 | 0 | 0 | 0 | 0
[9 empty] | TS Reach Impacts | 0 | 0 | 0 | 0 | 0 | 0 | 0 | 0 | 0 | 0 | 0
Not Used
Impact by Reach (AF/Trimester)
WR No. | Div. Rate | Con. Vol. | No. of Irr. | Priority | POD | Dedicated Vol. |  | Model |  | Ashton to | Heise to | Shelley to | Nr Blckft To | Neeley to | Dev. Wbl. To | Buhl to | Kspr | Kspr to | Malad | Malad to
| (CFS) | (AFA) | Acres | Date | Location | AFA/ | AFT | Node |  | Rexburg | Shelley | Nr Blckft | Neeley | Minidoka | Buhl | Kspr |  | Malad |  | Bancroft
Non-Use: Proposed Steady State Impacts following Change
35-13866 | 0.85 | 104.4 | 26.1 | 1974-03-13 |  | 104.4 | 34.8 | SP055158 | Pre-SS | [11 empty] | 0
35-13866 | 0.85 | 104.4 | 26.1 | 1974-03-13 | 0 | 104.4 | 34.8 | SP055158 | Post-SS | [11 empty] | 0
Non-Use 1: Worst Case Transient State Impacts following Change
35-13866 | 0.85 | 104.4 | 26.1 | 1974-03-13 | 0 | 104.4 | 34.8 | SP055158 | Pre-TS | [11 empty] | 0
35-13866 | 0.85 | 104.4 | 26.1 | 1974-03-13 | 0 | 104.4 | 34.8 | SP055158 | Post-TS | [11 empty] | 0
[9 empty] | SS Reach Impacts: | 0 | 0 | 0 | 0 | 0 | 0 | 0 | 0 | 0 | 0 | 0
[9 empty] | TS Reach Impacts | 0 | 0 | 0 | 0 | 0 | 0 | 0 | 0 | 0 | 0 | 0
Not Used
Impact by Reach (AF/Trimester)
WR No. | Div. Rate | Con. Vol. | No. of Irr. | Priority | POD | Dedicated Vol. |  | Model |  | Ashton to | Heise to | Shelley to | Nr Blckft To | Neeley to | Dev. Wbl. To | Buhl to | Kspr | Kspr to | Malad | Malad to
| (CFS) | (AFA) | Acres | Date | Location | AFA/ | AFT | Node |  | Rexburg | Shelley | Nr Blckft | Neeley | Minidoka | Buhl | Kspr |  | Malad |  | Bancroft
Non-Use: Proposed Steady State Impacts following Change
35-13872 | 0.23 | 98.8 | 24.7 | 1961-06-20 |  | 98.8 | 32.9333 | SP055158 | Pre-SS | [11 empty] | 0
35-13872 | 0.23 | 98.8 | 24.7 | 1961-06-20 | 0 | 98.8 | 32.9333 | SP055158 | Post-SS | [11 empty] | 0
Non-Use 1: Worst Case Transient State Impacts following Change
35-13872 | 0.23 | 98.8 | 24.7 | 1961-06-20 | 0 | 98.8 | 32.9333 | SP055158 | Pre-TS | [11 empty] | 0
35-13872 | 0.23 | 98.8 | 24.7 | 1961-06-20 | 0 | 98.8 | 32.9333 | SP055158 | Post-TS | [11 empty] | 0
[9 empty] | SS Reach Impacts: | 0 | 0 | 0 | 0 | 0 | 0 | 0 | 0 | 0 | 0 | 0
[9 empty] | TS Reach Impacts | 0 | 0 | 0 | 0 | 0 | 0 | 0 | 0 | 0 | 0 | 0
Re-evaluation of overall mitigation requirements per reach, Steady State Only (Sum of reach debits only where mitigation is required and credits)
Steady State Summary of Modified Stream Depletions Following Transfer(s)
Impact by Reach (AF/Trimester)
[10 empty] | Ashton to | Heise to | Shelley to | Nr Blckft To | Neeley to | Dev. Wbl. To | Buhl to | Kspr | Kspr to | Malad | Malad to
[10 empty] | Rexburg | Shelley | Nr Blckft | Neeley | Minidoka | Buhl | Kspr |  | Malad |  | Bancroft
[9 empty] | Total 1- Way Transfer Depletions: | 0 | 5.8254 | 20.2554 | 21.8634 | 0 | 0 | 0 | 0 | 0 | 0 | 0
[9 empty] | Total Mitigation Efforts: | 0 | 0 | 0 | 0 | 0 | 0 | 0 | 0 | 0 | 0 | 0
[10 empty] | 0 | 5.8254 | 20.2554 | 21.8634 | 0 | 0 | 0 | 0 | 0 | 0 | 0
Note on C2: This pull down menu selects the time step for which mitigation analysis shall occur. Select "Trimester" if input into this spreadsheet is coming from the ESPAM Transfer Tool, and depletions were input on a trimester scale. Select "Annual" if input into this model is coming from a depletionary analysis that utilizes model cell response functions. The selection alters the logic applied behind determination of mitigation requirements.
Note on W14: For evaluation of mitigation requirements, all values within dashed box can be cut-and-pasted into the "Mitigation Analysis Tool" spreadsheet from the Modified Etransfer_v3_1 spreadsheet tool. Remember to ONLY PASTE VALUES from Etransfer_v3_1.
Note on C30: As currently configured this spreadsheet allows for the net evaluation of up to 19 individual one-way transfers. To view additional transfer input cell ranges unhide rows 31-448.
Note on W37: mweaver: Contents within dashed box should be pasted (paste special/values only)in from modified Etransfer_v3_1.xls spreadsheet under "calculated values" tab.
Note on C513: As currently configured this spreadsheet allows for the net evaluation of up to 5 individual mitigation efforts. To view additional mitigation input cell ranges unhide rows 517-586.
Note on C14: Insert descripitive details of the water right proposed for transfer in the shaded cells. This information is for record keeping only to be used in review of the proposed transfer analysis. The information input into the shaded cells is not used in the calculations and analysis.
Note on C37: Insert descripitive details of the water right proposed for transfer in the shaded cells. This information is for record keeping only to be used in review of the proposed transfer analysis. The information input into the shaded cells is not used in the calculations and analysis.
Note on C60: Insert descripitive details of the water right proposed for transfer in the shaded cells. This information is for record keeping only to be used in review of the proposed transfer analysis. The information input into the shaded cells is not used in the calculations and analysis.
Note on C83: Insert descripitive details of the water right proposed for transfer in the shaded cells. This information is for record keeping only to be used in review of the proposed transfer analysis. The information input into the shaded cells is not used in the calculations and analysis.
Note on C106: Insert descripitive details of the water right proposed for transfer in the shaded cells. This information is for record keeping only to be used in review of the proposed transfer analysis. The information input into the shaded cells is not used in the calculations and analysis.
Note on C129: Insert descripitive details of the water right proposed for transfer in the shaded cells. This information is for record keeping only to be used in review of the proposed transfer analysis. The information input into the shaded cells is not used in the calculations and analysis.
Note on C152: Insert descripitive details of the water right proposed for transfer in the shaded cells. This information is for record keeping only to be used in review of the proposed transfer analysis. The information input into the shaded cells is not used in the calculations and analysis.
Note on C175: Insert descripitive details of the water right proposed for transfer in the shaded cells. This information is for record keeping only to be used in review of the proposed transfer analysis. The information input into the shaded cells is not used in the calculations and analysis.
Note on C198: Insert descripitive details of the water right proposed for transfer in the shaded cells. This information is for record keeping only to be used in review of the proposed transfer analysis. The information input into the shaded cells is not used in the calculations and analysis.
Note on C221: Insert descripitive details of the water right proposed for transfer in the shaded cells. This information is for record keeping only to be used in review of the proposed transfer analysis. The information input into the shaded cells is not used in the calculations and analysis.
Note on C244: Insert descripitive details of the water right proposed for transfer in the shaded cells. This information is for record keeping only to be used in review of the proposed transfer analysis. The information input into the shaded cells is not used in the calculations and analysis.
Note on C267: Insert descripitive details of the water right proposed for transfer in the shaded cells. This information is for record keeping only to be used in review of the proposed transfer analysis. The information input into the shaded cells is not used in the calculations and analysis.
Note on C290: Insert descripitive details of the water right proposed for transfer in the shaded cells. This information is for record keeping only to be used in review of the proposed transfer analysis. The information input into the shaded cells is not used in the calculations and analysis.
Note on C313: Insert descripitive details of the water right proposed for transfer in the shaded cells. This information is for record keeping only to be used in review of the proposed transfer analysis. The information input into the shaded cells is not used in the calculations and analysis.
Note on C336: Insert descripitive details of the water right proposed for transfer in the shaded cells. This information is for record keeping only to be used in review of the proposed transfer analysis. The information input into the shaded cells is not used in the calculations and analysis.
Note on C359: Insert descripitive details of the water right proposed for transfer in the shaded cells. This information is for record keeping only to be used in review of the proposed transfer analysis. The information input into the shaded cells is not used in the calculations and analysis.
Note on C382: Insert descripitive details of the water right proposed for transfer in the shaded cells. This information is for record keeping only to be used in review of the proposed transfer analysis. The information input into the shaded cells is not used in the calculations and analysis.
Note on C405: Insert descripitive details of the water right proposed for transfer in the shaded cells. This information is for record keeping only to be used in review of the proposed transfer analysis. The information input into the shaded cells is not used in the calculations and analysis.
Note on C428: Insert descripitive details of the water right proposed for transfer in the shaded cells. This information is for record keeping only to be used in review of the proposed transfer analysis. The information input into the shaded cells is not used in the calculations and analysis.
Carry out one way analysis. If reach depletions go up, it is a debit, if they go down, it is a credit. Sum all debits, only where mitigation is required (dark yellow), and all credits (light yellow). Mitigation is required for the full amount of the summed values if greater than zero. Steady state analysis represents permanent mitigation requirements at future steady state (or last timestep from the ESPAM Transfer Tool model run). Transient state analysis represents mitigation requirements for the worst or maximum time step in the model run.
Evaluation of transient state mitigation requirement is not comprehensive across all time steps. Instead this evaluation finds the maximum stream depletion following the start of the transfer and looks at depletion amounts from that time step. In many instances this depletion is greater than the depletion associated with the steady state condition or final time step. This evaluation is merely an indicator of whether transient depletions must be considered, not an indicator of all transient impacts.

## Interpolator
|  |  |  | y | x
INTERPOLATOR |  | Yellow Cells Require Input from User. | Known: | 1.96 | 15
A | B |  | Known: | 2.02 | 15.5
1.96 | 15 |  | Unknown: | 2 | X
2 | X
2.02 | 15.5 |  |  | m = | 0.12
m = | 0.12 |  |  | B = | 0.16
X = | 15.3333 |  |  | X = | 15.3333